## Controls_BOM_1
ORDER QTY |  |  | Hershey (Y&S) | ENG-F-008 Bill of Material Worksheet - Rev 008 | QUOTE #: | 9015292 | QUOTED BY: | TMK
|  | 1 | Twist Line 5 |  | DATE: | 2024-04-17
ITEM | Spare Parts | QTY | PART # | DESCRIPTION | MFG. | VENDOR | LIST | DISC | NET EA | TOTAL | QUOTED LEAD TIME | COMMENTS
1 |  | 30 | 1078999 | Terminal block, PTV 2 5-QUATTRO | Phoenix Contact | RS Online | 2.95 |  | 2.95 | 88.5
2 |  | 40 | 3210567 | Terminal Block Connector, DIN Rail, Feed Through, 4 Position, PTTB Series | Phoenix Contact | RS Online | 3.67 |  | 3.67 | 146.8
3 |  | 10 | 3211797 | Conn Term Blk DIN Rail Feed Thru Push-In Conn 24-10 AWG Gray 6.2 mm W PT Series | Phoenix Contact | RS Online | 3.32 |  | 3.32 | 33.2
4
5 |  | 1 | 2866381 | Power Supply, DIN Rail Mount, 24V, 20A, Input 85-264V, 480W, TRIO Series | Phoenix Contact | RS Online | 616.08 |  | 616.08 | 616.08
6 |  | 1 | 2702909 | Ethernet Switch, Managed, 16 Port, 24 VDC, FL Switch 2000 Series | Phoenix Contact | RS Online | 1507.35 |  | 1507.35 | 1507.35
7 |  | 1 | 2866323 | Power Supply, DIN Rail Mount, 24V, 10A, Input 85-264V, 240W, TRIO Series | Phoenix Contact | RS Online | 394.52 |  | 394.52 | 394.52
8 |  | 1 | 2903148 | DIN Rail Mount Power Supply, Push-In Connect, 24 VDC, 5A, TRIO Series | Phoenix Contact | RS Online | 131.88 |  | 131.88 | 131.88
9 |  | 4 | 2903334 | Relay Module, DPDT, 250VAC, 250VDC/24VDC, 8A, RIFLINE COMPLETE RELAY Series | Phoenix Contact | RS Online | 13.46 |  | 13.46 | 53.84
10 |  | 30 | 3208943 | Conn TermBlk DINRail Fuse Push-In 2Conn 24-10AWG 15A 400V PT Series | Phoenix Contact | RS Online | 9.26 |  | 9.26 | 277.8
11
12
13
14
15 |  | 2 | 25B-A4PBN104 | AB 25B-A4P8N104 PowerFlex 525 AC Drive, with Embedded EtherNet/IP and Safety, 240 VAC, 1 Phase, 4.8 Amps, 1.0 HP, 0.75 kW Normal Duty; 1.0 HP, 0.75 kW Heavy Duty, Frame A, IP20 NEMA / Open Type, No Filter | AB | Schaedler Yesco | 615.51 |  | 615.51 | 1231.02
16 |  | 1 | 25B-B017N104 | AB 25B-B017N104 POWERFLEX 525 17.5AMP 240VAC 5HP B-FRAME OPEN IP20 AC DRIVE W/ EMBEDDED EHTERNET/IP | AB | Schaedler Yesco | 1335.33 |  | 1335.33 | 1335.33
17 |  | 1 | 440R-D22R2 | AB 440R-D22R2 2NO SAFETY 1NC SOLID STATE REMOVABLE TERMINALS CONFIGURED AUTO/MANUAL OR MANUAL MONITORED RESET SAFETY RELAY, SWS | AB | Schaedler Yesco | 524.8 |  | 524.8 | 524.8
18 |  | 4 | 440R-S13R2 | AB 440R-S13R2 COMPATIBLE INPUT (CI) (1)DUAL CHANNEL INPUT INV 2NO OSSD OUTPUT (3)IMMEDIATE SAFETY OUTPUTS (1) NC AUX OUTUTS, (1) SWS OUTPUT 24VAC RELAY | AB | Schaedler Yesco | 330.3 |  | 330.3 | 1321.2
19 |  | 2 | 5069-IB16 | 5069 DC INPUT MODULE | AB | Schaedler Yesco | 329.28 |  | 329.28 | 658.56
20 |  | 1 | 5069-L320ERS2 | CONTROLLER, COMPACT GUARDLOGIX 5380 SAFETY, SIL2/PLD, 2.0MB STANDARD & 1.0MB SAFETY MEMORY, 40 NODES, 16 I/OS | AB | Schaedler Yesco | 4752.72 |  | 4752.72 | 4752.72
21 |  | 2 | 5069-OB16 | 5069 DC OUTPUT MODULE | AB | Schaedler Yesco | 425.69 |  | 425.69 | 851.38
22 |  | 4 | 5069-RTB18-SCREW | TERMINAL BLOCK 18 SCREW RTB | AB | Schaedler Yesco | 77.37 |  | 77.37 | 309.48
23 |  | 1 | 5069-RTB64-SCREW | 5069 COMPACT I/O POWER TERMINAL RTB KIT FOR BOTH 4 AND 6 PIN SCREW TYPE | AB | Schaedler Yesco | 42.32 |  | 42.32 | 42.32
24 |  | 4 | ATQR10 | 10AMP 600VAC/300VDC CLASS CC TIME- DELAY CURRENT LIMITING FUSE REJECTION TYPE | Mersen | Schaedler Yesco | 47.42 |  | 47.42 | 189.68
25 |  | 3 | ATQR15 | 15AMP 600VAC/300VDC CLASS CC TIME- DELAY CURRENT LIMITING FUSE REJECITON TYPE | Mersen | Schaedler Yesco | 44.68 |  | 44.68 | 134.04
26 |  | 1 | ATQR20 | 20AMP 600VAC/300VDC CLASS CC TIME- DELAY CURRENT LIMITING FUSE REJECTION TYPE | Mersen | Schaedler Yesco | 46.81 |  | 46.81 | 46.81
27 |  | 3 | ATQR30 | 30AMP 600VAC/300VDC CLASS CC TIME- DELAY CURRENT LIMITING FUSE REJECTION TYPE | Mersen | Schaedler Yesco | 48.76 |  | 48.76 | 146.28
28 |  | 2 | ATQR5 | 5AMP 600VAC/300VDC CLASS CC TIME- DELAY CURRENT LIMITING FUSE REJECTION TYPE 13/32 X 1-1/2 | Mersen | Schaedler Yesco | 44.97 |  | 44.97 | 89.94
29
30 |  | 4 | SZ-01S | Safety Laser Scanner, Main Unit, Single-function Type | Keyence | Keyence | 2385 |  | 2385 | 9540
31 |  | 1 | SZ-04M | Safety Laser Scanner, Main Unit, Multi-function Type | Keyence | Keyence | 3122 |  | 3122 | 3122
32 |  | 1 | SZ-P10PM | Output Cable, 10-m, PNP for SZ-04M/16V | Keyence | Keyence | 201 |  | 201 | 201
33 |  | 4 | SZ-P10PS | Output Cable, 10-m, PNP for SZ-01S | Keyence | Keyence | 135 |  | 135 | 540
34
35 |  | 1 | VIO-217R-PC100-KBL-U-RGG-1 | Monitor SXGA | Primio | Primio | 1690 |  | 1690 | 1690
36
37 |  | 1 | SCE-60EL3612LPPL | 60x36x12 Enclosure NEMA Type 3R, 4, 12 and Type 13 | Saginaw | Saginaw | 909.63 | 40% | 545.778 | 545.778
38 |  | 1 | SCE-60P36 | Sub Panel 57x33 | Saginaw | Saginaw | 211.31 | 40% | 126.786 | 126.786
39
40 |  | 1 | MCX-23 MPX-23 | Controller | Mujin | Mujin | 38465 |  | 38465 | 38465
41
42
43
44
45
46
47
48
49
50
[5 empty] | IDENTIFIED MATERIAL SUBTOTAL |  |  |  |  | 69114.094
[5 empty] | MISC. MATERIALS: | PIPE / MISC. |  |  | 0
[6 empty] | FAB. MATERIALS |  |  | 0
[6 empty] | WIRING |  |  | 0
[6 empty] | BLAST INSIDE |  |  | 0
[6 empty] | PAINTING INT. |  |  | 0
[6 empty] | PAINTING EXT. |  |  | 0
[6 empty] | CRATING |  |  | 0
[5 empty] | MISC. MATERIALS SUBTOTAL |  |  |  |  | 0
[5 empty] | MATERIAL TOTAL |  |  |  |  | 69114.094
[5 empty] | FREIGHT50 |  |  |  | 8% | 5529.1275
[5 empty] | LABOR | 0 | 112 | / HR |  | 0
[5 empty] | TOTAL UNBURDENED COST |  |  |  |  | 74643.2215
[5 empty] | TOTAL COSTS † |  |  |  |  | 74643.2215
[5 empty] | SELLING PRICE |  | 35% |  |  | 114835.7254
[5 empty] | FOR THIS MARGIN |  | SELL PRICE
|  |  |  | ENTER MARGIN % HERE ---------> | 25% |  | 0
[5 empty] | 30% |  | 0
[5 empty] | 32% |  | 0
[5 empty] | 35% |  | 0
[5 empty] | 40% |  | 0

## Controls_BOM_2
ORDER QTY |  |  | Hershey (Y&S) | ENG-F-008 Bill of Material Worksheet - Rev 008 | QUOTE #: | XX-XXX | QUOTED BY: | Name
|  | 1 | Twist Line 5 |  | DATE: | Date
ITEM | Spare Parts | QTY | PART # | DESCRIPTION | MFG. | VENDOR | LIST | DISC | NET EA | TOTAL | QUOTED LEAD TIME | COMMENTS
CANCELLED 05/01/2024
1 |  | 1 | SCE-60EL3616LPPL | 60x36x16 Enclosure NEMA Type 3R, 4, 12 and Type 13 | Saginaw | Saginaw | 909.63 | 40% | 545.778 | 545.778
2
3 |  | 2 | SCE-N12FA44LG | Filter Fan. (115v) Type 12 RAL 7035 | Saginaw | Saginaw | 189.16 | 40% | 113.496 | 226.992
4 |  | 2 | SCE-N12FGA44LG | Filter & Grille Assy. Type 12 RAL 7035 | Saginaw | Saginaw | 59.62 | 40% | 35.772 | 71.544
5 |  | 1 | SCE-LF18NO | Fixture, LED Light w/o Outlet | Saginaw | Saginaw | 214.6 | 40% | 128.76 | 128.76 |  | DON"T NEED !!!!!!!
6
7
8
9
10 |  | 1 | 277-1159044-ND | 24VDC 20A 480W Power Supply Input 320 - 550 VAC 3PH | Phoenix Contact | DigiKey | 264.6 |  | 264.6 | 264.6
11 |  | 2 | 277-9624-ND | Conn TermBlk DINRail Fuse Push-In 2Conn 24-10AWG 15A 400V PT Series | Phoenix Contact | DigiKey | 10.76 |  | 10.76 | 21.52
12 |  | 5 | 277-1088748-ND | End cover, depth: 45.7 mm, width: 2.2 mm, height: 69.2 mm, color: gray | Phoenix Contact | DigiKey | 0.99 |  | 0.99 | 4.95
13 |  | 5 | 277-3513-ND | End cover, depth: 39.6 mm, width: 2.2 mm, height: 68 mm, color: gray | Phoenix Contact | DigiKey | 0.76 |  | 0.76 | 3.8
14 |  | 5 | 277-7383-ND | End cover, depth: 29 mm, width: 2.2 mm, height: 77 mm, color: gray | Phoenix Contact | DigiKey | 0.76 |  | 0.76 | 3.8
15 |  | 50 | 277-1523-ND | End clamp, width: 9.5 mm, color: gray | Phoenix Contact | DigiKey | 1.7254 |  | 1.7254 | 86.27
16 |  | 1 | 277-3229-ND | Plug-in bridge, pitch: 6.2 mm, number of positions: 20, color: red | Phoenix Contact | DigiKey | 11.71 |  | 11.71 | 11.71
17 |  | 2 | 277-3233-ND | Plug-in bridge, pitch: 5.2 mm, number of positions: 20, color: red | Phoenix Contact | DigiKey | 8.56 |  | 8.56 | 17.12
18 |  | 50 | F6073-ND | FUSE AUTOMOTIVE 3A 32VDC BLADE | LittleFuse | DigiKey | 0.2944 |  | 0.2944 | 14.72
19
20 |  | 1 | PH500MQMJ | Hammond control transformer, encapsulated core, 500 VA, 1-phase, 240/480 VAC primary, 120/240 VAC secondary, 50/60 Hz, panel mount. | Hammond | AutomationDirect | 198 |  | 198 | 198
21 |  | 1 | FG4 | Hammond finger guard, primary or secondary side. For use with fused and unfused 350 VA and 500 VA Imperator series control transformers as well as PH750MQMJ, PH250MLI, and PH250MGJ. | Hammond | AutomationDirect | 6.25 |  | 6.25 | 6.25
22 |  | 1 | HPB106-3 | Edison open power distribution block, 175A, 3-pole, line side: 1 opening accepts 2/0 AWG to 8 AWG, load side: 6 openings accept 4 AWG to 14 AWG, panel mount, UL 1953 listed. | Edison | AutomationDirect | 105 |  | 105 | 105
23 |  | 1 | PBC33 | Edison power distribution block cover, package of 1. For use with 310A, 380A, and 570A open style 3-pole blocks and HPB106-3 block. | Edison | AutomationDirect | 12.5 |  | 12.5 | 12.5
24 |  | 1 | ZP-PSA-16-101 | ZIPport panel interface connector, single 120 VAC outlet, (1) RJ45 Ethernet port with female exterior/female interior. | ZIPport | AutomationDirect | 129 |  | 129 | 129
25 |  | 2 | DN-R35S1-2 | DIN rail, slotted, 35mm, 7.5mm height, 1m length, plated steel. Package of 2. | DINnector | AutomationDirect | 11 |  | 11 | 22
26 |  | 3 | T1E-2230G-1 | T1E series open slot narrow finger wire duct, 2.25in width, 3in height, 6.5ft/2m length, gray. Cover included. | Iboco | AutomationDirect | 34 |  | 34 | 102
27 |  | 2 | T1E-1030G-1 | T1E series open slot narrow finger wire duct, 1in width, 3in height, 6.5ft/2m length, gray. Cover included. | Iboco | AutomationDirect | 28 |  | 28 | 56
28
29 |  |  |  | CANCELLED 05/07/2024
30 |  | 1 | SCE-723624FS | 72x36x24 Enclosure NEMA Type 3R, 4, 12 and Type 13 Floor Mount | Saginaw | Saginaw | 1817.9 | 40% | 1090.74 | 1090.74
31 |  | 1 | SCE-72P36F1 | Subpanel, Full 60x32 | Saginaw | Saginaw | 287.42 | 40% | 172.452 | 172.452
32 |  | 1 | SCE-FK0624 | Floor Stand Kit 6x24x9.12 | Saginaw | Saginaw | 206.42 | 40% | 123.852 | 123.852
33
34
35 |  | 2 | 2450K3 | Grounding Block w/9 Holes | McMaster Carr | McMaster Carr | 31.06 |  | 31.06 | 62.12
36
37 |  | 2 | REQUEST ACCESS | Textured Plastic Legend Plate - 22mm Rectangular - 2 Lines "REQUEST ACCESS" | Carolina Laser | Carolina Laser Inc | 6.75 |  | 6.75 | 13.5
38 |  | 2 | RELEASE ACCESS | Textured Plastic Legend Plate - 22mm Rectangular - 2 Lines "RELEASE ACCESS" | Carolina Laser | Carolina Laser Inc | 6.75 |  | 6.75 | 13.5
39 |  | 1 | SAFETY RESET | Textured Plastic Legend Plate - 22mm Rectangular - 2 Lines "SAFETY RESET" | Carolina Laser | Carolina Laser Inc | 6.75 |  | 6.75 | 6.75
40 |  | 1 | PROGRAMMING PORT ONLY 120VAC FOR LAPTOP ONLY | Textured Plastic Nameplate - 1" x 5" - 1/4" Text - 2 Lines - Mtg Holes LINE 1 = "PROGRAMMING PORT ONLY" LINE 2 = "120VAC FOR LAPTOP ONLY" | Carolina Laser | Carolina Laser Inc | 7.15 |  | 7.15 | 7.15
41 |  | 2 | SAFETY KEY FOR ENTRY TO CELL | Textured Plastic Nameplate - 1" x 5" - 1/4" Text - 2 Lines - Mtg Holes LINE 1 = "SAFETY KEY FOR" LINE 2 = "ENTRY TO CELL" | Carolina Laser | Carolina Laser Inc | 7.15 |  | 7.15 | 14.3
42 |  | 1 | LEFT CELL | Textured Plastic Nameplate - 3/4" x 3 1/2" - 3/8" Text - Mtg Holes "LEFT CELL" | Carolina Laser | Carolina Laser Inc | 5.9 |  | 5.9 | 5.9
43 |  | 1 | RIGHT CELL | Textured Plastic Nameplate - 3/4" x 3 1/2" - 3/8" Text - Mtg Holes "RIGHT CELL" | Carolina Laser | Carolina Laser Inc | 5.9 |  | 5.9 | 5.9
44
45 |  | 1 | ABDR 25B-D010N104 | AB 25B-D010N104 POWERFLEX 525 10.5AMP 480VAC 5.0HP B-FRAME OPEN IP20 AC DRIVE W/ EMBEDDED ETHERNET/IP SAFETY TORQUE OFF | AB | Schaedler Yesco | 1363.57 |  | 1363.57 | 1363.57
46 |  | 3 | ABDR 25B-D4P0N104 | AB 25B-D4P0N104 POWERFLEX 525 4.0AMP 480VAC 2.0HP A-FRAME OPEN IP20 AC DRIVE W/ EMBEDDED ETHERNET/IP SAFETY TORQUE OFF | AB | Schaedler Yesco | 941.18 |  | 941.18 | 2823.54
47 |  | 1 | AB 140G-G6C3-C60 | AB 140G-G6C3-C60 140G-G6C3-C60, MCCB, 60AT, 125AF, G Frame | AB | Schaedler Yesco | 906.86 |  | 906.86 | 906.86
48 |  | 1 | AB 140G-G-NVM12R | AB 140G-G-NVM12R 140G G FRAME ROTARY OPERATOR 12IN RED/YEL W/NFPA79 OPTION | AB | Schaedler Yesco | 318.76 |  | 318.76 | 318.76
49 |  | 1 | AB 1489-M3C200 | AB 1489-M3C200 20AMP 3POLE 480Y/277VAC MINIATURE CIRCUIT BREAKER TRIP CURVE C UL489 | AB | Schaedler Yesco | 221.94 |  | 221.94 | 221.94
50 |  | 3 | AB 1489-M3C100 | AB 1489-M3C100 10AMP 3POLE 480Y/277VAC MINIATURE CIRCUIT BREAKER TRIP CURVE C UL489 | AB | Schaedler Yesco | 223.07 |  | 223.07 | 669.21
51 |  | 1 | AB 1489-M3C150 | AB 1489-M3C150 15AMP 3POLE 480Y/277VAC MINIATURE CIRCUIT BREAKER TRIP CURVE C UL489 | AB | Schaedler Yesco | 221.94 |  | 221.94 | 221.94
52 |  | 2 | AB 1489-M3C040 | AB 1489-M3C040 UL489 4 A MINIATURE CIRCUIT BREAKER | AB | Schaedler Yesco | 225.38 |  | 225.38 | 450.76
53 |  | 1 | AB 1489-M2C040 | AB 1489-M2C040 4AMP 2POLE 480Y/277VAC 96VDC MINIATURE CIRCUIT BREAKER TRIP CURVE C UL489 | AB | Schaedler Yesco | 161 |  | 161 | 161
54 |  | 1 | AB 1489-M1C100 | AB 1489-M1C100 10AMP 1POLE 277VAC 48VDC MINIATURE CIRCUIT BREAKER TRIP CURVE C UL489 | AB | Schaedler Yesco | 84.32 |  | 84.32 | 84.32
55 |  | 3 | AB 1489-M1C050 | AB 1489-M1C050 5AMP 1POLE 277VAC 48VDC MINIATURE CIRCUIT BREAKER TRIP CURVE C UL489 | AB | Schaedler Yesco | 84.32 |  | 84.32 | 252.96
56 |  | 10 | AB 1489-M1C030 | AB 1489-M1C030 3AMP 1POLE 277VAC 48VDC MINIATURE CIRCUIT BREAKER TRIP CURVE C UL489 | AB | Schaedler Yesco | 84.32 |  | 84.32 | 843.2
57 |  | 1 | AB 1489-M1C150 | AB 1489-M1C150 15AMP 1POLE 277VAC 48VDC MINIATURE CIRCUIT BREAKER TRIP CURVE C UL489 | AB | Schaedler Yesco | 84.32 |  | 84.32 | 84.32
58 |  | 1 | ABPC 1769-ECRK | AB 1769-ECRK COMPACTLOGIX RIGHT END CAP | AB | Schaedler Yesco | 70.18 |  | 70.18 | 70.18
59 |  | 1 | ABG3 898D-48LT-DM4 | AB 898D-48LT-DM4 SAFETY WIRED DISTRIBUTION BOX, DUAL-CHANNEL N.C., NO ENUNCIATION | AB | Schaedler Yesco | 277.75 |  | 277.75 | 277.75 |  | Customer Requested, Special Order Est Delivery 6/1
60 |  | 1 | ABG3 440R-D22S2 | AB 440R-D22S2 GUARDMASTER SAFETY RELAY, DUAL INPUT (DI), 2 DUAL CHANNEL NC INPUTS, 2 NO SAFETY SOLID STATE & 1 SS AUX OUTPUTS, 24VDC | AB | Schaedler Yesco | 484.31 |  | 484.31 | 484.31 |  | Customer Requested
61 |  | 1 | AB 800FM-LMT44MN3RX02S | AB 800FM-LMT44MN3RX02S RED ILLUMINATED TWIST TO RELEASE PUSHBUTTON,40MM,2NC SELF MOMITORING CONTACTS,RED,INTEGRATED LED MODULE,METAL,24V AC/DC LED,METAL LATCH MOUNT | AB | Schaedler Yesco | 208.34 |  | 208.34 | 208.34
62 |  | 1 | AB 800F-15YSE112 | AB 800F-15YSE112 NAMEPLATE "EMERGENCY STOP" YELLOW W/BLACK TEXT 60MM ROUND 22.5MM MOUNTING HOLE | AB | Schaedler Yesco | 4.19 |  | 4.19 | 4.19
63 |  | 3 | AB 800FM-LF6 | AB 800FM-LF6 BLUE MOMENTARY PUSHBUTTON METAL ILLUMINATED FLUSH HEAD OPERATOR ONLY 22.5MM NEMA4/13 IP66 | AB | Schaedler Yesco | 24.91 |  | 24.91 | 74.73
64 |  | 7 | AB 800F-ALM | AB 800F-ALM METAL MOUNTING LATCH FOR BUILDING 22.5MM UNITS | AB | Schaedler Yesco | 8.98 |  | 8.98 | 62.86
65 |  | 7 | AB 800F-X10 | AB 800F-X10 1NO CONTACT BLOCK FOR PUSHBUTTONS AND 194R DISCT LESS LATCH | AB | Schaedler Yesco | 15.92 |  | 15.92 | 111.44
66 |  | 7 | AB 800F-N3W | AB 800F-N3W WHITE 24VAC/DC INTEGRATED LED MODULE, LESS LATCH | AB | Schaedler Yesco | 45.97 |  | 45.97 | 321.79
67 |  | 2 | AB 800FM-LF7 | AB 800FM-LF7 MOMENTARY PUSHBUTTON METAL CLEAR ILLUMINATED FLUSH HEAD OPERATOR ONLY 22.5MM NEMA4/13 IP66 | AB | Schaedler Yesco | 24.91 |  | 24.91 | 49.82
68 |  | 2 | AB 800FM-LF5 | AB 800FM-LF5 YELLOW MOMENTARY PUSHBUTTON METAL ILLUMINATED FLUSH HEAD OPERATOR ONLY 22.5MM NEMA4/13 IP66 | AB | Schaedler Yesco | 24.91 |  | 24.91 | 49.82
69 |  | 1 | ABG3 440T-MRPSE100E | AB 440T-MRPSE100E TRAPPED KEY INTERLOCK | AB | Schaedler Yesco | 326.24 |  | 326.24 | 326.24
70 |  | 1 | ABG3 440T-MRPSE100Y | AB 440T-MRPSE100Y SWITCH, ROTARY PANEL "KEYED Y" | AB | Schaedler Yesco | 326.24 |  | 326.24 | 326.24
71 |  | 1 | AB 855E-24TL4 | AB 855E-24TL4 RED STEADY LED SOCKET MOUNT 24VAC/DC STACK LIGHT MODULE | AB | Schaedler Yesco | 182.7 |  | 182.7 | 182.7
72 |  | 1 | AB 855E-24TL5 | AB 855E-24TL5 AMBER STEADY LED SOCKET MOUNT 24VAC/DC STACK LIGHT MODULE | AB | Schaedler Yesco | 182.7 |  | 182.7 | 182.7
73 |  | 1 | AB 855E-24TL3 | AB 855E-24TL3 GREEN STEADY LED SOCKET M0UNT 24VAC/DC STACK LIGHT MODULE | AB | Schaedler Yesco | 182.7 |  | 182.7 | 182.7
74 |  | 1 | AB 855E-BPM10C | AB 855E-BPM10C CONTROL TOWER STACK LIGHT MOUNTING BASE,10CM POLE MOUNT,BLACK HOUSING,CAP INCLUDED | AB | Schaedler Yesco | 105.82 |  | 105.82 | 105.82
75 |  | 1 | AB 855E-B24SA3 | AB 855E-B24SA3 SOUND MODULE (1)CIRCUIT/TONE PIEZO SOUND 24VAC/DC BLACK (CONTINUOUS OR PULSING TONES MODIFIED BY DIP SWITCH) | AB | Schaedler Yesco | 157.14 |  | 157.14 | 157.14
76 |  | 1 | AB 1489-M3C050 | AB 1489-M3C050 5AMP 3POLE 480Y/277VAC MINIATURE CIRCUIT BREAKER TRIP CURVE C UL489 | AB | Schaedler Yesco | 221.94 |  | 221.94 | 221.94
77
78 |  |  |  | ONLY ORDER IF DESIGN IS APPROVED
79 |  | 1 | SCE-36EL3612LPPL | EL LPPL Enclosure 36x36x12 | Saginaw | Saginaw | 688.54 | 40% | 413.124 | 413.124
80 |  | 1 | SCE-36EL3616LP | EL Enclosure 36x36x16 | Saginaw | Saginaw | 619.01 | 40% | 371.406 | 371.406
81 |  | 2 | SCE-36P36 | Subpanel, Bent for 36x36, Actual 33x33 | Saginaw | Saginaw | 132.41 | 40% | 79.446 | 158.892
82
83
84 |  | 1 | TBEN-S1-8DIP | Compact Multiprotocol I/O Module for Ethernet, 8 Digital PNP Inputs, Input Diagnostics per Channel | Turck | RS Online | 360.47 |  | 360.47 | 360.47
85
86 |  | 3 | SSA-EB1PLGR-12ECQ8 | SSA-EB1 30 mm Mount Emergency Stop Push Button, Green and Red Flash/Solid Illuminated Base, 40 mm Actuator, IP65; Contacts: 2NC/1NO-PNP; 8-pin M12 Integral QD, Part Number: 26628 | Banner |  |  |  | 0 | 0 |  | Customer Requested
87 |  | 2 | ESL-41/60-ENES-10 | , EMERGENCY STOP, PARADA DE EMERGENCIA (English & Spanish), 60 mm OD, 41 mm hole, Use with SSA-EB1 40 mm and SSA-EB2 60 mm Actuators, Qty 10 | Banner |  |  |  | 0 | 0 |  | Customer Requested
88 |  | 3 | SSA-MBK-EEC1-SS | Bracket: E-STOP Mounting Hub Bracket, Right-Angle; One 30 mm hole, 316 Stainless Steel, Part Number: 89970 | Banner |  |  |  | 0 | 0 |  | Customer Requested
89
90 |  | 3 | E12433 | ADOGH080VAS0010E08, 8-pole connection, High protection rating for the food and beverage industry, Gold-plated contacts for reliable electrical connections, Permanent, reliable sealing even when mounted without tools, Wide operating temperature range | IFM |  |  |  | 0 | 0 |  | Customer Requested
[5 empty] | IDENTIFIED MATERIAL SUBTOTAL |  |  |  |  | 16655.46
[5 empty] | MISC. MATERIALS: | PIPE / MISC. |  |  | 0
[6 empty] | FAB. MATERIALS |  |  | 0
[6 empty] | WIRING |  |  | 0
[6 empty] | BLAST INSIDE |  |  | 0
[6 empty] | PAINTING INT. |  |  | 0
[6 empty] | PAINTING EXT. |  |  | 0
[6 empty] | CRATING |  |  | 0
[5 empty] | MISC. MATERIALS SUBTOTAL |  |  |  |  | 0
[5 empty] | MATERIAL TOTAL |  |  |  |  | 16655.46
[5 empty] | FREIGHT50 |  |  |  | 8% | 1332.4368
[5 empty] | LABOR | 0 | 112 | / HR |  | 0
[5 empty] | TOTAL UNBURDENED COST |  |  |  |  | 17987.8968
[5 empty] | TOTAL COSTS † |  |  |  |  | 17987.8968
[5 empty] | SELLING PRICE |  | 35% |  |  | 27673.6874
[5 empty] | FOR THIS MARGIN |  | SELL PRICE
|  |  |  | ENTER MARGIN % HERE ---------> | 25% |  | 0
[5 empty] | 30% |  | 0
[5 empty] | 32% |  | 0
[5 empty] | 35% |  | 0
[5 empty] | 40% |  | 0

## Controls_BOM_3
ORDER QTY |  |  | Hershey (Y&S) | ENG-F-008 Bill of Material Worksheet - Rev 008 | QUOTE #: | XX-XXX | QUOTED BY: | Name
|  | 1 | Twist Line 5 |  | DATE: | Date
ITEM | Spare Parts | QTY | PART # | DESCRIPTION | MFG. | VENDOR | LIST | DISC | NET EA | TOTAL | QUOTED LEAD TIME | COMMENTS
1 |  | 1 | 277-1159044-ND | 24VDC 20A 480W Power Supply Input 320 - 550 VAC 3PH | Phoenix Contact | DigiKey | 264.6 |  | 264.6 | 264.6
2 |  | 2 | 277-9624-ND | Conn TermBlk DINRail Fuse Push-In 2Conn 24-10AWG 15A 400V PT Series | Phoenix Contact | DigiKey | 10.76 |  | 10.76 | 21.52
3 |  | 5 | 277-1088748-ND | End cover, depth: 45.7 mm, width: 2.2 mm, height: 69.2 mm, color: gray | Phoenix Contact | DigiKey | 0.99 |  | 0.99 | 4.95
4 |  | 5 | 277-3513-ND | End cover, depth: 39.6 mm, width: 2.2 mm, height: 68 mm, color: gray | Phoenix Contact | DigiKey | 0.76 |  | 0.76 | 3.8
5 |  | 5 | 277-7383-ND | End cover, depth: 29 mm, width: 2.2 mm, height: 77 mm, color: gray | Phoenix Contact | DigiKey | 0.76 |  | 0.76 | 3.8
6 |  | 50 | 277-1523-ND | End clamp, width: 9.5 mm, color: gray | Phoenix Contact | DigiKey | 1.7254 |  | 1.7254 | 86.27
7 |  | 1 | 277-3229-ND | Plug-in bridge, pitch: 6.2 mm, number of positions: 20, color: red | Phoenix Contact | DigiKey | 11.71 |  | 11.71 | 11.71
8 |  | 2 | 277-3233-ND | Plug-in bridge, pitch: 5.2 mm, number of positions: 20, color: red | Phoenix Contact | DigiKey | 8.56 |  | 8.56 | 17.12
9 |  | 50 | F6073-ND | FUSE AUTOMOTIVE 3A 32VDC BLADE | LittleFuse | DigiKey | 0.2944 |  | 0.2944 | 14.72
10
11 |  | 1 | PH500MQMJ | Hammond control transformer, encapsulated core, 500 VA, 1-phase, 240/480 VAC primary, 120/240 VAC secondary, 50/60 Hz, panel mount. | Hammond | AutomationDirect | 198 |  | 198 | 198
12 |  | 1 | FG4 | Hammond finger guard, primary or secondary side. For use with fused and unfused 350 VA and 500 VA Imperator series control transformers as well as PH750MQMJ, PH250MLI, and PH250MGJ. | Hammond | AutomationDirect | 6.25 |  | 6.25 | 6.25
13 |  | 1 | HPB106-3 | Edison open power distribution block, 175A, 3-pole, line side: 1 opening accepts 2/0 AWG to 8 AWG, load side: 6 openings accept 4 AWG to 14 AWG, panel mount, UL 1953 listed. | Edison | AutomationDirect | 105 |  | 105 | 105
14 |  | 1 | PBC33 | Edison power distribution block cover, package of 1. For use with 310A, 380A, and 570A open style 3-pole blocks and HPB106-3 block. | Edison | AutomationDirect | 12.5 |  | 12.5 | 12.5
15 |  | 1 | ZP-PSA-16-101 | ZIPport panel interface connector, single 120 VAC outlet, (1) RJ45 Ethernet port with female exterior/female interior. | ZIPport | AutomationDirect | 129 |  | 129 | 129
16 |  | 2 | DN-R35S1-2 | DIN rail, slotted, 35mm, 7.5mm height, 1m length, plated steel. Package of 2. | DINnector | AutomationDirect | 11 |  | 11 | 22
17 |  | 3 | T1E-2230G-1 | T1E series open slot narrow finger wire duct, 2.25in width, 3in height, 6.5ft/2m length, gray. Cover included. | Iboco | AutomationDirect | 34 |  | 34 | 102
18 |  | 2 | T1E-1030G-1 | T1E series open slot narrow finger wire duct, 1in width, 3in height, 6.5ft/2m length, gray. Cover included. | Iboco | AutomationDirect | 28 |  | 28 | 56
19
20 |  | 2 | 2450K3 | Grounding Block w/9 Holes | McMaster Carr | McMaster Carr | 31.06 |  | 31.06 | 62.12
21
22 |  | 2 | REQUEST ACCESS | Textured Plastic Legend Plate - 22mm Rectangular - 2 Lines "REQUEST ACCESS" | Carolina Laser | Carolina Laser Inc | 6.75 |  | 6.75 | 13.5
23 |  | 2 | RELEASE ACCESS | Textured Plastic Legend Plate - 22mm Rectangular - 2 Lines "RELEASE ACCESS" | Carolina Laser | Carolina Laser Inc | 6.75 |  | 6.75 | 13.5
24 |  | 3 | SAFETY RESET | Textured Plastic Legend Plate - 22mm Rectangular - 2 Lines "SAFETY RESET" | Carolina Laser | Carolina Laser Inc | 6.75 |  | 6.75 | 20.25
25 |  | 1 | PROGRAMMING PORT ONLY 120VAC FOR LAPTOP ONLY | Textured Plastic Nameplate - 1" x 5" - 1/4" Text - 2 Lines - Mtg Holes LINE 1 = "PROGRAMMING PORT ONLY" LINE 2 = "120VAC FOR LAPTOP ONLY" | Carolina Laser | Carolina Laser Inc | 7.15 |  | 7.15 | 7.15
26 |  | 2 | SAFETY KEY FOR ENTRY TO CELL | Textured Plastic Nameplate - 1" x 5" - 1/4" Text - 2 Lines - Mtg Holes LINE 1 = "SAFETY KEY FOR" LINE 2 = "ENTRY TO CELL" | Carolina Laser | Carolina Laser Inc | 7.15 |  | 7.15 | 14.3
27 |  | 1 | LEFT CELL | Textured Plastic Nameplate - 3/4" x 3 1/2" - 3/8" Text - Mtg Holes "LEFT CELL" | Carolina Laser | Carolina Laser Inc | 5.9 |  | 5.9 | 5.9
28 |  | 1 | RIGHT CELL | Textured Plastic Nameplate - 3/4" x 3 1/2" - 3/8" Text - Mtg Holes "RIGHT CELL" | Carolina Laser | Carolina Laser Inc | 5.9 |  | 5.9 | 5.9
29
30 |  | 1 | ABDR 25B-D010N104 | AB 25B-D010N104 POWERFLEX 525 10.5AMP 480VAC 5.0HP B-FRAME OPEN IP20 AC DRIVE W/ EMBEDDED ETHERNET/IP SAFETY TORQUE OFF | AB | Schaedler Yesco | 1363.57 |  | 1363.57 | 1363.57
31 |  | 3 | ABDR 25B-D4P0N104 | AB 25B-D4P0N104 POWERFLEX 525 4.0AMP 480VAC 2.0HP A-FRAME OPEN IP20 AC DRIVE W/ EMBEDDED ETHERNET/IP SAFETY TORQUE OFF | AB | Schaedler Yesco | 941.18 |  | 941.18 | 2823.54
32 |  | 1 | AB 140G-G6C3-C60 | AB 140G-G6C3-C60 140G-G6C3-C60, MCCB, 60AT, 125AF, G Frame | AB | Schaedler Yesco | 906.86 |  | 906.86 | 906.86
33 |  | 1 | AB 140G-G-NVM12R | AB 140G-G-NVM12R 140G G FRAME ROTARY OPERATOR 12IN RED/YEL W/NFPA79 OPTION | AB | Schaedler Yesco | 318.76 |  | 318.76 | 318.76
34 |  | 1 | AB 1489-M3C200 | AB 1489-M3C200 20AMP 3POLE 480Y/277VAC MINIATURE CIRCUIT BREAKER TRIP CURVE C UL489 | AB | Schaedler Yesco | 221.94 |  | 221.94 | 221.94
35 |  | 3 | AB 1489-M3C100 | AB 1489-M3C100 10AMP 3POLE 480Y/277VAC MINIATURE CIRCUIT BREAKER TRIP CURVE C UL489 | AB | Schaedler Yesco | 223.07 |  | 223.07 | 669.21
36 |  | 1 | AB 1489-M3C150 | AB 1489-M3C150 15AMP 3POLE 480Y/277VAC MINIATURE CIRCUIT BREAKER TRIP CURVE C UL489 | AB | Schaedler Yesco | 221.94 |  | 221.94 | 221.94
37 |  | 2 | AB 1489-M3C040 | AB 1489-M3C040 UL489 4 A MINIATURE CIRCUIT BREAKER | AB | Schaedler Yesco | 225.38 |  | 225.38 | 450.76
38 |  | 1 | AB 1489-M2C040 | AB 1489-M2C040 4AMP 2POLE 480Y/277VAC 96VDC MINIATURE CIRCUIT BREAKER TRIP CURVE C UL489 | AB | Schaedler Yesco | 161 |  | 161 | 161
39 |  | 1 | AB 1489-M1C100 | AB 1489-M1C100 10AMP 1POLE 277VAC 48VDC MINIATURE CIRCUIT BREAKER TRIP CURVE C UL489 | AB | Schaedler Yesco | 84.32 |  | 84.32 | 84.32
40 |  | 3 | AB 1489-M1C050 | AB 1489-M1C050 5AMP 1POLE 277VAC 48VDC MINIATURE CIRCUIT BREAKER TRIP CURVE C UL489 | AB | Schaedler Yesco | 84.32 |  | 84.32 | 252.96
41 |  | 10 | AB 1489-M1C030 | AB 1489-M1C030 3AMP 1POLE 277VAC 48VDC MINIATURE CIRCUIT BREAKER TRIP CURVE C UL489 | AB | Schaedler Yesco | 84.32 |  | 84.32 | 843.2
42 |  | 1 | AB 1489-M1C150 | AB 1489-M1C150 15AMP 1POLE 277VAC 48VDC MINIATURE CIRCUIT BREAKER TRIP CURVE C UL489 | AB | Schaedler Yesco | 84.32 |  | 84.32 | 84.32
43 |  | 1 | ABPC 1769-ECRK | AB 1769-ECRK COMPACTLOGIX RIGHT END CAP | AB | Schaedler Yesco | 70.18 |  | 70.18 | 70.18
44 |  | 1 | ABG3 898D-48LT-DM4 | AB 898D-48LT-DM4 SAFETY WIRED DISTRIBUTION BOX, DUAL-CHANNEL N.C., NO ENUNCIATION | AB | Schaedler Yesco | 277.75 |  | 277.75 | 277.75 |  | Customer Requested, Special Order Est Delivery 6/1
45 |  | 1 | ABG3 440R-D22S2 | AB 440R-D22S2 GUARDMASTER SAFETY RELAY, DUAL INPUT (DI), 2 DUAL CHANNEL NC INPUTS, 2 NO SAFETY SOLID STATE & 1 SS AUX OUTPUTS, 24VDC | AB | Schaedler Yesco | 484.31 |  | 484.31 | 484.31 |  | Customer Requested
46 |  | 1 | AB 800FM-LMT44MN3RX02S | AB 800FM-LMT44MN3RX02S RED ILLUMINATED TWIST TO RELEASE PUSHBUTTON,40MM,2NC SELF MOMITORING CONTACTS,RED,INTEGRATED LED MODULE,METAL,24V AC/DC LED,METAL LATCH MOUNT | AB | Schaedler Yesco | 208.34 |  | 208.34 | 208.34
47 |  | 1 | AB 800F-15YSE112 | AB 800F-15YSE112 NAMEPLATE "EMERGENCY STOP" YELLOW W/BLACK TEXT 60MM ROUND 22.5MM MOUNTING HOLE | AB | Schaedler Yesco | 4.19 |  | 4.19 | 4.19
48 |  | 3 | AB 800FM-LF6 | AB 800FM-LF6 BLUE MOMENTARY PUSHBUTTON METAL ILLUMINATED FLUSH HEAD OPERATOR ONLY 22.5MM NEMA4/13 IP66 | AB | Schaedler Yesco | 24.91 |  | 24.91 | 74.73
49 |  | 7 | AB 800F-ALM | AB 800F-ALM METAL MOUNTING LATCH FOR BUILDING 22.5MM UNITS | AB | Schaedler Yesco | 8.98 |  | 8.98 | 62.86
50 |  | 7 | AB 800F-X10 | AB 800F-X10 1NO CONTACT BLOCK FOR PUSHBUTTONS AND 194R DISCT LESS LATCH | AB | Schaedler Yesco | 15.92
51 |  | 7 | AB 800F-N3W | AB 800F-N3W WHITE 24VAC/DC INTEGRATED LED MODULE, LESS LATCH | AB | Schaedler Yesco | 45.97
52 |  | 2 | AB 800FM-LF7 | AB 800FM-LF7 MOMENTARY PUSHBUTTON METAL CLEAR ILLUMINATED FLUSH HEAD OPERATOR ONLY 22.5MM NEMA4/13 IP66 | AB | Schaedler Yesco | 24.91
53 |  | 2 | AB 800FM-LF5 | AB 800FM-LF5 YELLOW MOMENTARY PUSHBUTTON METAL ILLUMINATED FLUSH HEAD OPERATOR ONLY 22.5MM NEMA4/13 IP66 | AB | Schaedler Yesco | 24.91
54 |  | 1 | ABG3 440T-MRPSE100E | AB 440T-MRPSE100E TRAPPED KEY INTERLOCK | AB | Schaedler Yesco | 326.24
55 |  | 1 | ABG3 440T-MRPSE100Y | AB 440T-MRPSE100Y SWITCH, ROTARY PANEL "KEYED Y" | AB | Schaedler Yesco | 326.24
56 |  | 1 | AB 855E-24TL4 | AB 855E-24TL4 RED STEADY LED SOCKET MOUNT 24VAC/DC STACK LIGHT MODULE | AB | Schaedler Yesco | 182.7
57 |  | 1 | AB 855E-24TL5 | AB 855E-24TL5 AMBER STEADY LED SOCKET MOUNT 24VAC/DC STACK LIGHT MODULE | AB | Schaedler Yesco | 182.7
58 |  | 1 | AB 855E-24TL3 | AB 855E-24TL3 GREEN STEADY LED SOCKET M0UNT 24VAC/DC STACK LIGHT MODULE | AB | Schaedler Yesco | 182.7
59 |  | 1 | AB 855E-BPM10C | AB 855E-BPM10C CONTROL TOWER STACK LIGHT MOUNTING BASE,10CM POLE MOUNT,BLACK HOUSING,CAP INCLUDED | AB | Schaedler Yesco | 105.82
60 |  | 1 | AB 855E-B24SA3 | AB 855E-B24SA3 SOUND MODULE (1)CIRCUIT/TONE PIEZO SOUND 24VAC/DC BLACK (CONTINUOUS OR PULSING TONES MODIFIED BY DIP SWITCH) | AB | Schaedler Yesco | 157.14
61
62 |  | 1 | TBEN-S1-8DIP | Compact Multiprotocol I/O Module for Ethernet, 8 Digital PNP Inputs, Input Diagnostics per Channel | Turck | RS Online | 360.47
63
64 |  | 3 | SSA-EB1PLGR-12ECQ8 | SSA-EB1 30 mm Mount Emergency Stop Push Button, Green and Red Flash/Solid Illuminated Base, 40 mm Actuator, IP65; Contacts: 2NC/1NO-PNP; 8-pin M12 Integral QD, Part Number: 26628 | Banner | [6 empty] | Customer Requested
65 |  | 2 | ESL-41/60-ENES-10 | , EMERGENCY STOP, PARADA DE EMERGENCIA (English & Spanish), 60 mm OD, 41 mm hole, Use with SSA-EB1 40 mm and SSA-EB2 60 mm Actuators, Qty 10 | Banner | [6 empty] | Customer Requested
66 |  | 3 | SSA-MBK-EEC1-SS | Bracket: E-STOP Mounting Hub Bracket, Right-Angle; One 30 mm hole, 316 Stainless Steel, Part Number: 89970 | Banner | [6 empty] | Customer Requested
67
68 |  | 3 | E12433 | ADOGH080VAS0010E08, 8-pole connection, High protection rating for the food and beverage industry, Gold-plated contacts for reliable electrical connections, Permanent, reliable sealing even when mounted without tools, Wide operating temperature range | IFM | [6 empty] | Customer Requested
69
70
71
72
73
74
75
[5 empty] | IDENTIFIED MATERIAL SUBTOTAL |  |  |  |  | 10786.6
[5 empty] | MISC. MATERIALS: | PIPE / MISC. |  |  | 0
[6 empty] | FAB. MATERIALS |  |  | 0
[6 empty] | WIRING |  |  | 0
[6 empty] | BLAST INSIDE |  |  | 0
[6 empty] | PAINTING INT. |  |  | 0
[6 empty] | PAINTING EXT. |  |  | 0
[6 empty] | CRATING |  |  | 0
[5 empty] | MISC. MATERIALS SUBTOTAL |  |  |  |  | 0
[5 empty] | MATERIAL TOTAL |  |  |  |  | 10786.6
[5 empty] | FREIGHT50 |  |  |  | 8% | 862.928
[5 empty] | LABOR | 0 | 112 | / HR |  | 0
[5 empty] | TOTAL UNBURDENED COST |  |  |  |  | 11649.528
[5 empty] | TOTAL COSTS † |  |  |  |  | 11649.528
[5 empty] | SELLING PRICE |  | 35% |  |  | 17922.3508
[5 empty] | FOR THIS MARGIN |  | SELL PRICE
|  |  |  | ENTER MARGIN % HERE ---------> | 25% |  | 0
[5 empty] | 30% |  | 0
[5 empty] | 32% |  | 0
[5 empty] | 35% |  | 0
[5 empty] | 40% |  | 0

## Controls_BOM_4
ORDER QTY |  |  | Hershey (Y&S) | ENG-F-008 Bill of Material Worksheet - Rev 008 | QUOTE #: | XX-XXX | QUOTED BY: | Name
|  | 1 | Twist Line 5 |  | DATE: | Date
ITEM | Spare Parts | QTY | PART # | DESCRIPTION | MFG. | VENDOR | LIST | DISC | NET EA | TOTAL | QUOTED LEAD TIME | COMMENTS
PLEASE ORDER THESE ITEMS
1 |  | 2 | SCE-N12FA44LG | Filter Fan. (115v) Type 12 RAL 7035 | Saginaw | Saginaw | 189.16 | 40% | 113.496 | 226.992 |  | EXPECTED 06/05/2024 POSSIBLY 05/23/2024 According to SAGINAW
2 |  | 2 | SCE-N12FGA44LG | Filter & Grille Assy. Type 12 RAL 7035 | Saginaw | Saginaw | 59.62 | 40% | 35.772 | 71.544 |  | EXPECTED 06/05/2024 POSSIBLY 05/23/2024 According to SAGINAW
3 |  | 1 | SCE-36EL3612LPPL | EL LPPL Enclosure 36x36x12 | Saginaw | Saginaw | 688.54 | 40% | 413.124 | 413.124 |  | EXPECTED 06/05/2024 POSSIBLY 05/23/2024 According to SAGINAW
4 |  | 1 | SCE-36EL3616LP | EL Enclosure 36x36x16 | Saginaw | Saginaw | 619.01 | 40% | 371.406 | 371.406 |  | EXPECTED 06/05/2024 POSSIBLY 05/23/2024 According to SAGINAW
5 |  | 2 | SCE-36P36 | Subpanel, Bent for 36x36, Actual 33x33 | Saginaw | Saginaw | 132.41 | 40% | 79.446 | 158.892 |  | EXPECTED 06/05/2024 POSSIBLY 05/23/2024 According to SAGINAW
6
7 |  | 1 | AB 1783-US5T | AB 1783-US5T STRATIX 2000 (5)PORT UNMANAGED ETHERNET SWITCH RJ45 10/100MBPS PORTS | AB | Schaedler Yesco | 190.59 |  | 190.59 | 190.59
8 |  | 1 | AB 1783-US16T | AB 1783-US16T STRATIX 2000 16 PORT UNMANAGED SWITCH | AB | Schaedler Yesco | 816.63 |  | 816.63 | 816.63
9
10 |  | 1 | P-R2#2-K3RF5 | Panel Interface Connector with Category 5e RJ45 [Qty: 2]; Panel Mount Housing; UL Type 4; GFCI Duplex Inside-Outlet; 5 Amp Circuit Breaker | GracePort | Galco | 230.68 |  | 230.68 | 230.68
11 |  | 1 | R-3W | Voltage Indicator with Flashing LEDs | GracePort | Galco | 279.66 |  | 279.66 | 279.66
12
13
14
15
16
17
18 |  |  |  | PLEASE CANCEL THESE ITEMS
19 |  | 1 | SCE-723624FS | 72x36x24 Enclosure NEMA Type 3R, 4, 12 and Type 13 Floor Mount | Saginaw | Saginaw | 1817.9 | 40% | 1090.74 | 1090.74
20 |  | 1 | SCE-72P36F1 | Subpanel, Full 60x32 | Saginaw | Saginaw | 287.42 | 40% | 172.452 | 172.452
21 |  | 1 | SCE-FK0624 | Floor Stand Kit 6x24x9.12 | Saginaw | Saginaw | 206.42 | 40% | 123.852 | 123.852
22
23
24
25
26
27
28
29
30
31
32
33
34
35
36
37
38
39
40
41
42
43
44
45
46
47
48
49
50
[5 empty] | IDENTIFIED MATERIAL SUBTOTAL |  |  |  |  | 4146.562
[5 empty] | MISC. MATERIALS: | PIPE / MISC. |  |  | 0
[6 empty] | FAB. MATERIALS |  |  | 0
[6 empty] | WIRING |  |  | 0
[6 empty] | BLAST INSIDE |  |  | 0
[6 empty] | PAINTING INT. |  |  | 0
[6 empty] | PAINTING EXT. |  |  | 0
[6 empty] | CRATING |  |  | 0
[5 empty] | MISC. MATERIALS SUBTOTAL |  |  |  |  | 0
[5 empty] | MATERIAL TOTAL |  |  |  |  | 4146.562
[5 empty] | FREIGHT50 |  |  |  | 8% | 331.725
[5 empty] | LABOR | 0 | 112 | / HR |  | 0
[5 empty] | TOTAL UNBURDENED COST |  |  |  |  | 4478.287
[5 empty] | TOTAL COSTS † |  |  |  |  | 4478.287
[5 empty] | SELLING PRICE |  | 35% |  |  | 6889.6722
[5 empty] | FOR THIS MARGIN |  | SELL PRICE
|  |  |  | ENTER MARGIN % HERE ---------> | 25% |  | 0
[5 empty] | 30% |  | 0
[5 empty] | 32% |  | 0
[5 empty] | 35% |  | 0
[5 empty] | 40% |  | 0

## Controls_BOM_5
ORDER QTY |  |  | Hershey (Y&S) | ENG-F-008 Bill of Material Worksheet - Rev 008 | QUOTE #: | XX-XXX | QUOTED BY: | Name
|  | 1 | Twist Line 5 |  | DATE: | Date
ITEM | Spare Parts | QTY | PART # | DESCRIPTION | MFG. | VENDOR | LIST | DISC | NET EA | TOTAL | QUOTED LEAD TIME | COMMENTS
ORDERED 05/14/24
1 |  | 1 | AB 1489-M3C050 | AB 1489-M3C040 UL489 5 A MINIATURE CIRCUIT BREAKER | AB | Schaedler Yesco |  |  | 0 | 0
2
3
4 |  |  |  | ORDERED 05/20/24
5 |  | 2 | 7154K73 | Access Port for Metal Conduit, Aluminum 90 Degree Elbow, 1 NPSM Female | McMaster Carr | McMaster Carr | 9.7 |  | 9.7 | 19.4
6 |  | 2 | 7154K72 | Access Port for Metal Conduit, Aluminum 90 Degree Elbow, 3/4 NPSM Female | McMaster Carr | McMaster Carr | 6.8 |  | 6.8 | 13.6
7 |  | 2 | 1841T23 | Thin-Wall Steel Conduit, Zinc Compression Adapter, 1 Size with Grommet and O-Ring | McMaster Carr | McMaster Carr | 11.72 |  | 11.72 | 23.44
8 |  | 2 | 1841T22 | Thin-Wall Steel Conduit, Zinc Compression Adapter, 3/4 Size with Grommet and O-Ring | McMaster Carr | McMaster Carr | 6.67 |  | 6.67 | 13.34
9 |  | 1 | 7126K13 | Thin-Wall (EMT) Steel Conduit, 1 Trade Size, 5 Feet Long | McMaster Carr | McMaster Carr | 21.57 |  | 21.57 | 21.57 | 1 JOB ONLY | ONLY ORDER ONCE !!!!!!!!!!!!!!!
10 |  | 1 | 7126K12 | Thin-Wall (EMT) Steel Conduit, 3/4 Trade Size, 5 Feet Long | McMaster Carr | McMaster Carr | 12.68 |  | 12.68 | 12.68 | 1 JOB ONLY | ONLY ORDER ONCE !!!!!!!!!!!!!!!
11 |  | 1 | 7807K25 | Multi-Cord Grip for Seven 0.28"-0.35" OD Cords, thin, flexible seal that covers the holes until you push cords through. They prevent liquid from entering your connections—grips are rated IP68 for protection from continuous submersion. 1 1/4" Knockout | McMaster Carr | McMaster Carr | 12.49 |  | 12.49 | 12.49
12 |  | 1 | 7807K93 | Multi-Cord Grip, Submersible, for Thirteen 0.17"-0.22" OD Cords ,thin, flexible seal that covers the holes until you push cords through. They prevent liquid from entering your connections—grips are rated IP68 for protection from continuous submersion. 1 1/4" Knockout | McMaster Carr | McMaster Carr | 11.73 |  | 11.73 | 11.73
13 |  | 2 | 7154K74 | Access Port for Metal Conduit, Aluminum 90 Degree Elbow, 1-1/4 NPSM Female | McMaster Carr | McMaster Carr | 19.98 |  | 19.98 | 39.96
14 |  | 2 | 7513K21 | 1-1/4 NPSM Male x Knockout Male Straight for Medium- and Thick-Wall Steel Conduit | McMaster Carr | McMaster Carr | 3.48 |  | 3.48 | 6.96
15 |  | 2 | 7513K19 | 1 NPSM Male x Knockout Male Straight for Medium- and Thick-Wall Steel Conduit | McMaster Carr | McMaster Carr | 2.33 |  | 2.33 | 4.66
16 |  | 2 | 7513K18 | 3/4 NPSM Male x Knockout Male Straight for Medium- and Thick-Wall Steel Conduit | McMaster Carr | McMaster Carr | 1.13 |  | 1.13 | 2.26
17
18
19 |  |  |  | ORDERED 05/20/24
20 |  | 1 | AB 1489-M1C100 | AB 1489-M1C100 10AMP 1POLE 277VAC 48VDC MINIATURE CIRCUIT BREAKER TRIP CURVE C UL489 | AB | Schaedler Yesco | 84.32 |  | 84.32 | 84.32
21 |  |  |  | ORDERED 05/24/24
22 |  | 1 | AB 1489-M3D030 | AB 1489-M3D030 3AMP 3POLE 480Y/277VAC MINIATURE CIRCUIT BREAKER TRIP CURVE D UL489 | AB | Schaedler Yesco | 229.47 |  | 229.47 | 229.47
23
24
25 |  |  |  | ORDERED 05/31/24
26 |  | 2 | 277-5353-ND | 0818108 MARKER 1=1 CARD OF 96 LABELS for 107899 | Phoenix Contact | DigiKey | 11.57 |  | 11.57 | 23.14
27 |  | 2 | 277-7686-ND | 0828744 MARKER 1=1 CARD OF 72 LABELS for 3210567 | Phoenix Contact | DigiKey | 9.01 |  | 9.01 | 18.02
28 |  | 2 | 277-5348-ND | 0818085 MARKER 1=1 CARD OF 80 LABELS for 3211797 | Phoenix Contact | DigiKey | 9.71 |  | 9.71 | 19.42
29
30
31 |  |  |  | ORDERED 06/03/24
32 |  | 2 | GL-RC20 | CABLES, 5CORE, 20M, M12 CONNECTORS | KEYENCE | KEYENCE | 80 |  | 80 | 160
33 |  | 2 | GL-RPC03P | GL CONNECTOR | KEYENCE | KEYENCE | 48 |  | 48 | 96
34 |  | 2 | GL-RB02 | BRACKETS | KEYENCE | KEYENCE | 18 |  | 18 | 36
35 |  | 1 | GL-R88H | LIGHT CURTAIN, HAND SAFE, 1760 HEIGHT | KEYENCE | KEYENCE | 2111 |  | 2111 | 2111
36 |  | 10 | 277-3788-ND | 3211797 Conn Term Blk DIN Rail Feed Thru Push-In Conn 24-10 AWG Gray 6.2 mm W PT Series | Phoenix Contact | DigiKey | 3.67 |  | 3.67 | 36.7
37 |  | 10 | 277-2107-ND | 3210567 Terminal Block Connector, DIN Rail, Feed Through, 4 Position, PTTB Series | Phoenix Contact | DigiKey | 4.3 |  | 4.3 | 43
38 |  | 1 | SCE-12108ELJ | ELJ Enclosure, Removable hinges.Black mini quarter turn latches. 12x10x8 | Saginaw | Saginaw | 106.77 | 40% | 64.062 | 64.062
39 |  | 1 | SCE-12P10 | Subpanel, Flat, 11x9 | Saginaw | Saginaw | 8.59 | 40% | 5.154 | 5.154
40
41 |  |  |  | ORDERED 06/04/24
42 |  | 1 | 7807K45 | 3 Cords - 0.24 to 0.28in. Grips have a rubber inner grommet with multiple holes and a rubber O-ring that create a tight seal to prevent liquid from entering the connection. They are rated IP65 for protection from water projected from a nozzle and NEMA 4X for indoor and outdoor protection against corrosion and water projected from a hose. | Mcmaster Carr | McMaster Carr | 9.96 |  | 9.96 | 9.96
43
44 |  |  |  | ORDERED 06/11/24
45 |  | 1 | AB 5069-IB16 | 5069 DC INPUT MODULE | AB | Schaedler Yesco | 329.28 |  | 329.28 | 329.28
46 |  | 1 | AB 5069-RTB18-SPRING | TERMINAL BLOCK 18 SCREW RTB | AB | Schaedler Yesco | 77.37 |  | 77.37 | 77.37
47 |  | 5 | 277-3788-ND | 3211797 Conn Term Blk DIN Rail Feed Thru Push-In Conn 24-10 AWG Gray 6.2 mm W PT Series | Phoenix Contact | DigiKey | 3.67 |  | 3.67 | 18.35
48 |  | 20 | 277-2107-ND | 3210567 Terminal Block Connector, DIN Rail, Feed Through, 4 Position, PTTB Series | Phoenix Contact | DigiKey | 4.3 |  | 4.3 | 86
49 |  | 1 | 277-1159044-ND | 24VDC 20A 480W Power Supply Input 320 - 550 VAC 3PH | Phoenix Contact | DigiKey | 264.6 |  | 264.6 | 264.6
50
[5 empty] | IDENTIFIED MATERIAL SUBTOTAL |  |  |  |  | 3893.936
[5 empty] | MISC. MATERIALS: | PIPE / MISC. |  |  | 0
[6 empty] | FAB. MATERIALS |  |  | 0
[6 empty] | WIRING |  |  | 0
[6 empty] | BLAST INSIDE |  |  | 0
[6 empty] | PAINTING INT. |  |  | 0
[6 empty] | PAINTING EXT. |  |  | 0
[6 empty] | CRATING |  |  | 0
[5 empty] | MISC. MATERIALS SUBTOTAL |  |  |  |  | 0
[5 empty] | MATERIAL TOTAL |  |  |  |  | 3893.936
[5 empty] | FREIGHT50 |  |  |  | 8% | 311.5149
[5 empty] | LABOR | 0 | 112 | / HR |  | 0
[5 empty] | TOTAL UNBURDENED COST |  |  |  |  | 4205.4509
[5 empty] | TOTAL COSTS † |  |  |  |  | 4205.4509
[5 empty] | SELLING PRICE |  | 35% |  |  | 6469.9244
[5 empty] | FOR THIS MARGIN |  | SELL PRICE
|  |  |  | ENTER MARGIN % HERE ---------> | 25% |  | 0
[5 empty] | 30% |  | 0
[5 empty] | 32% |  | 0
[5 empty] | 35% |  | 0
[5 empty] | 40% |  | 0

## Controls_BOM_6
ORDER QTY |  |  | Hershey (Y&S) | ENG-F-008 Bill of Material Worksheet - Rev 008 | QUOTE #: | XX-XXX | QUOTED BY: | Name
|  | 1 | Twist Line 5 |  | DATE: | Date
ITEM | Spare Parts | QTY | PART # | DESCRIPTION | MFG. | VENDOR | LIST | DISC | NET EA | TOTAL | QUOTED LEAD TIME | COMMENTS
Oredered 06/14/2024
1 |  | 2 | HC3096N-48-900-24 | Force guided relay, 35mm DIN rail mount, finger-safe, 24 VDC coil voltage, 4PST, (3) N.O., (1) N.C., 5A contact rating, 10-pin, LED indicator(s), diode protection. | Dold | AutomationDirect | 40.5 |  | 40.5 | 81
2 |  | 3 | FMR6-0P-0E | Photoelectric sensor, rectangular, diffuse, visible red light emission, 500mm sensing distance, selectable light-on/dark-on, PNP, potentiometer, 1 kHz switching frequency, 316L stainless steel housing, 4-pin M12 quick-disconnect. | AutomationDirect | AutomationDirect | 53 |  | 53 | 159
3 |  | 3 | EVT223 | Connection cable, M12 axial female to pigtail, 4-pole, PVC jacket, orange, 32.8ft/10m cable length, IP67, IP68 and IP69K, suitable for food and beverage applications. | AutomationDirect | AutomationDirect | 22 |  | 22 | 66
4 |  | 1 | 277-3246-ND | End cover, depth: 29 mm, width: 2.2 mm, height: 55.9 mm, color: gray | Phoenix Contact | DigiKey | 1.12 |  | 1.12 | 1.12
5
6 |  |  |  | Oredered 06/17/2024
7 |  | 1 | FG4 | Hammond finger guard, primary or secondary side. For use with fused and unfused 350 VA and 500 VA Imperator series control transformers as well as PH750MQMJ, PH250MLI, and PH250MGJ. | Hammond | AutomationDirect | 6.25 |  | 6.25 | 6.25
8 |  | 2 | 277-3229-ND | Plug-in bridge, pitch: 6.2 mm, number of positions: 20, color: red For 3211797 | Phoenix Contact | DigiKey | 11.71 |  | 11.71 | 23.42
9
10
11
12
13
14
15
16
17
18
19
20
21
22
23
24
25
26
27
28
29
30
31
32
33
34
35
36
37
38
39
40
41
42
43
44
45
46
47
48
49
50
[5 empty] | IDENTIFIED MATERIAL SUBTOTAL |  |  |  |  | 336.79
[5 empty] | MISC. MATERIALS: | PIPE / MISC. |  |  | 0
[6 empty] | FAB. MATERIALS |  |  | 0
[6 empty] | WIRING |  |  | 0
[6 empty] | BLAST INSIDE |  |  | 0
[6 empty] | PAINTING INT. |  |  | 0
[6 empty] | PAINTING EXT. |  |  | 0
[6 empty] | CRATING |  |  | 0
[5 empty] | MISC. MATERIALS SUBTOTAL |  |  |  |  | 0
[5 empty] | MATERIAL TOTAL |  |  |  |  | 336.79
[5 empty] | FREIGHT50 |  |  |  | 8% | 26.9432
[5 empty] | LABOR | 0 | 112 | / HR |  | 0
[5 empty] | TOTAL UNBURDENED COST |  |  |  |  | 363.7332
[5 empty] | TOTAL COSTS † |  |  |  |  | 363.7332
[5 empty] | SELLING PRICE |  | 35% |  |  | 559.5895
[5 empty] | FOR THIS MARGIN |  | SELL PRICE
|  |  |  | ENTER MARGIN % HERE ---------> | 25% |  | 0
[5 empty] | 30% |  | 0
[5 empty] | 32% |  | 0
[5 empty] | 35% |  | 0
[5 empty] | 40% |  | 0

## Controls_BOM_7
ORDER QTY |  |  | Hershey (Y&S) | ENG-F-008 Bill of Material Worksheet - Rev 008 | QUOTE #: | XX-XXX | QUOTED BY: | Name
|  | 1 | Twist Line 5 |  | DATE: | Date
ITEM | Spare Parts | QTY | PART # | DESCRIPTION | MFG. | VENDOR | LIST | DISC | NET EA | TOTAL | QUOTED LEAD TIME | COMMENTS
1
2
3
4
5
6
7
8
9
10
11
12
13
14
15
16
17
18
19
20
21
22
23
24
25
26
27
28
29
30
31
32
33
34
35
36
37
38
39
40
41
42
43
44
45
46
47
48
49
50
[5 empty] | IDENTIFIED MATERIAL SUBTOTAL |  |  |  |  | 0
[5 empty] | MISC. MATERIALS: | PIPE / MISC. |  |  | 0
[6 empty] | FAB. MATERIALS |  |  | 0
[6 empty] | WIRING |  |  | 0
[6 empty] | BLAST INSIDE |  |  | 0
[6 empty] | PAINTING INT. |  |  | 0
[6 empty] | PAINTING EXT. |  |  | 0
[6 empty] | CRATING |  |  | 0
[5 empty] | MISC. MATERIALS SUBTOTAL |  |  |  |  | 0
[5 empty] | MATERIAL TOTAL |  |  |  |  | 0
[5 empty] | FREIGHT50 |  |  |  | 8% | 0
[5 empty] | LABOR | 0 | 112 | / HR |  | 0
[5 empty] | TOTAL UNBURDENED COST |  |  |  |  | 0
[5 empty] | TOTAL COSTS † |  |  |  |  | 0
[5 empty] | SELLING PRICE |  |  |  |  | 0
[5 empty] | FOR THIS MARGIN |  | SELL PRICE
|  |  |  | ENTER MARGIN % HERE ---------> | 25% |  | 0
[5 empty] | 30% |  | 0
[5 empty] | 32% |  | 0
[5 empty] | 35% |  | 0
[5 empty] | 40% |  | 0

## Controls_BOM_8
ORDER QTY |  |  | Hershey (Y&S) | ENG-F-008 Bill of Material Worksheet - Rev 008 | QUOTE #: | XX-XXX | QUOTED BY: | Name
|  | 1 | Twist Line 5 |  | DATE: | Date
ITEM | Spare Parts | QTY | PART # | DESCRIPTION | MFG. | VENDOR | LIST | DISC | NET EA | TOTAL | QUOTED LEAD TIME | COMMENTS
1
2
3
4
5
6
7
8
9
10
11
12
13
14
15
16
17
18
19
20
21
22
23
24
25
26
27
28
29
30
31
32
33
34
35
36
37
38
39
40
41
42
43
44
45
46
47
48
49
50
[5 empty] | IDENTIFIED MATERIAL SUBTOTAL |  |  |  |  | 0
[5 empty] | MISC. MATERIALS: | PIPE / MISC. |  |  | 0
[6 empty] | FAB. MATERIALS |  |  | 0
[6 empty] | WIRING |  |  | 0
[6 empty] | BLAST INSIDE |  |  | 0
[6 empty] | PAINTING INT. |  |  | 0
[6 empty] | PAINTING EXT. |  |  | 0
[6 empty] | CRATING |  |  | 0
[5 empty] | MISC. MATERIALS SUBTOTAL |  |  |  |  | 0
[5 empty] | MATERIAL TOTAL |  |  |  |  | 0
[5 empty] | FREIGHT50 |  |  |  | 8% | 0
[5 empty] | LABOR | 0 | 112 | / HR |  | 0
[5 empty] | TOTAL UNBURDENED COST |  |  |  |  | 0
[5 empty] | TOTAL COSTS † |  |  |  |  | 0
[5 empty] | SELLING PRICE |  |  |  |  | 0
[5 empty] | FOR THIS MARGIN |  | SELL PRICE
|  |  |  | ENTER MARGIN % HERE ---------> | 25% |  | 0
[5 empty] | 30% |  | 0
[5 empty] | 32% |  | 0
[5 empty] | 35% |  | 0
[5 empty] | 40% |  | 0

## Controls_BOM_9 (5)
ORDER QTY |  |  |  | Hershey (Y&S) | ENG-F-008 Bill of Material Worksheet - Rev 008 | QUOTE #: | XX-XXX | QUOTED BY: | Name
|  |  | 1 | Twist Line 5 | 9015292 | DATE: | Date
ITEM | Received | Back Ordered | QTY | PART # | DESCRIPTION | MFG. | VENDOR | LIST | DISC | NET EA | TOTAL | PICKED | COMMENTS
1 | x |  | 2 | DN-R35S1-2 | DIN rail, slotted, 35mm, 7.5mm height, 1m length, plated steel. Package of 2. | DINnector | AutomationDirect | 11 |  | 11 | 22 |  | STOCK
2 | x |  | 1 | HPB106-3 | Edison open power distribution block, 175A, 3-pole, line side: 1 opening accepts 2/0 AWG to 8 AWG, load side: 6 openings accept 4 AWG to 14 AWG, panel mount, UL 1953 listed. | Edison | AutomationDirect | 105 |  | 105 | 105
3 | x |  | 1 | PBC33 | Edison power distribution block cover, package of 1. For use with 310A, 380A, and 570A open style 3-pole blocks and HPB106-3 block. | Edison | AutomationDirect | 12.5 |  | 12.5 | 12.5
4 | x |  | 1 | FG4 | Hammond finger guard, primary or secondary side. For use with fused and unfused 350 VA and 500 VA Imperator series control transformers as well as PH750MQMJ, PH250MLI, and PH250MGJ. | Hammond | AutomationDirect | 6.25 |  | 6.25 | 6.25
5 | x |  | 1 | PH500MQMJ | Hammond control transformer, encapsulated core, 500 VA, 1-phase, 240/480 VAC primary, 120/240 VAC secondary, 50/60 Hz, panel mount. | Hammond | AutomationDirect | 198 |  | 198 | 198
6 | x |  | 2 | T1E-1030G-1 | T1E series open slot narrow finger wire duct, 1in width, 3in height, 6.5ft/2m length, gray. Cover included. | Iboco | AutomationDirect | 28 |  | 28 | 56 |  | STOCK
7 | x |  | 3 | T1E-2230G-1 | T1E series open slot narrow finger wire duct, 2.25in width, 3in height, 6.5ft/2m length, gray. Cover included. | Iboco | AutomationDirect | 34 |  | 34 | 102 |  | STOCK
8 | x |  | 1 | LEFT CELL | Textured Plastic Nameplate - 3/4" x 3 1/2" - 3/8" Text - Mtg Holes "LEFT CELL" | Carolina Laser | Carolina Laser Inc | 5.9 |  | 5.9 | 5.9
9 | x |  | 1 | PROGRAMMING PORT ONLY 120VAC FOR LAPTOP ONLY | Textured Plastic Nameplate - 1" x 5" - 1/4" Text - 2 Lines - Mtg Holes LINE 1 = "PROGRAMMING PORT ONLY" LINE 2 = "120VAC FOR LAPTOP ONLY" | Carolina Laser | Carolina Laser Inc | 7.15 |  | 7.15 | 7.15
10 | x |  | 2 | RELEASE ACCESS | Textured Plastic Legend Plate - 22mm Rectangular - 2 Lines "RELEASE ACCESS" | Carolina Laser | Carolina Laser Inc | 6.75 |  | 6.75 | 13.5
11 | x |  | 2 | REQUEST ACCESS | Textured Plastic Legend Plate - 22mm Rectangular - 2 Lines "REQUEST ACCESS" | Carolina Laser | Carolina Laser Inc | 6.75 |  | 6.75 | 13.5
12 | x |  | 1 | RIGHT CELL | Textured Plastic Nameplate - 3/4" x 3 1/2" - 3/8" Text - Mtg Holes "RIGHT CELL" | Carolina Laser | Carolina Laser Inc | 5.9 |  | 5.9 | 5.9
13 | x |  | 2 | SAFETY KEY FOR ENTRY TO CELL | Textured Plastic Nameplate - 1" x 5" - 1/4" Text - 2 Lines - Mtg Holes LINE 1 = "SAFETY KEY FOR" LINE 2 = "ENTRY TO CELL" | Carolina Laser | Carolina Laser Inc | 7.15 |  | 7.15 | 14.3
14 | x |  | 3 | SAFETY RESET | Textured Plastic Legend Plate - 22mm Rectangular - 2 Lines "SAFETY RESET" | Carolina Laser | Carolina Laser Inc | 6.75 |  | 6.75 | 20.25
15 | x |  | 2 | ESL-41/60-ENES-10 | , EMERGENCY STOP, PARADA DE EMERGENCIA (English & Spanish), 60 mm OD, 41 mm hole, Use with SSA-EB1 40 mm and SSA-EB2 60 mm Actuators, Qty 10 | Banner | DigiKey | 42 |  | 42 | 84
16 | x |  | 50 | F6073-ND | FUSE AUTOMOTIVE 3A 32VDC BLADE | LittleFuse | DigiKey | 0.2944 |  | 0.2944 | 14.72
17 | x |  | 5 | 277-1088748-ND | End cover, depth: 45.7 mm, width: 2.2 mm, height: 69.2 mm, color: gray | Phoenix Contact | DigiKey | 0.99 |  | 0.99 | 4.95
18 | x |  | 1 | 277-1159044-ND | 24VDC 20A 480W Power Supply Input 320 - 550 VAC 3PH | Phoenix Contact | DigiKey | 264.6 |  | 264.6 | 264.6
19 | x |  | 50 | 277-1523-ND | End clamp, width: 9.5 mm, color: gray | Phoenix Contact | DigiKey | 1.7254 |  | 1.7254 | 86.27
20 | x |  | 1 | 277-3229-ND | Plug-in bridge, pitch: 6.2 mm, number of positions: 20, color: red | Phoenix Contact | DigiKey | 11.71 |  | 11.71 | 11.71
21 | x |  | 2 | 277-3233-ND | Plug-in bridge, pitch: 5.2 mm, number of positions: 20, color: red | Phoenix Contact | DigiKey | 8.56 |  | 8.56 | 17.12
22 | x |  | 5 | 277-3513-ND | End cover, depth: 39.6 mm, width: 2.2 mm, height: 68 mm, color: gray | Phoenix Contact | DigiKey | 0.76 |  | 0.76 | 3.8
23 | x |  | 5 | 277-7383-ND | End cover, depth: 29 mm, width: 2.2 mm, height: 77 mm, color: gray | Phoenix Contact | DigiKey | 0.76 |  | 0.76 | 3.8
24 | x |  | 2 | 277-9624-ND | Conn TermBlk DINRail Fuse Push-In 2Conn 24-10AWG 15A 400V PT Series | Phoenix Contact | DigiKey | 10.76 |  | 10.76 | 21.52
25 | x |  | 1 | P-R2#2-K3RF5 | Panel Interface Connector with Category 5e RJ45 [Qty: 2]; Panel Mount Housing; UL Type 4; GFCI Duplex Inside-Outlet; 5 Amp Circuit Breaker | GracePort | Galco | 230.68 |  | 230.68 | 230.68
26 | x |  | 1 | R-3W | Voltage Indicator with Flashing LEDs | GracePort | Galco | 279.66 |  | 279.66 | 279.66
27 | x |  | 3 | E12433 | ADOGH080VAS0010E08, 8-pole connection, High protection rating for the food and beverage industry, Gold-plated contacts for reliable electrical connections, Permanent, reliable sealing even when mounted without tools, Wide operating temperature range | IFM | IFM | 79.2 |  | 79.2 | 237.6
28 | x |  | 4 | SZ-01S | Safety Laser Scanner, Main Unit, Single-function Type | Keyence | Keyence | 2385 |  | 2385 | 9540
29 | x |  | 1 | SZ-04M | Safety Laser Scanner, Main Unit, Multi-function Type | Keyence | Keyence | 3122 |  | 3122 | 3122
30 | x |  | 1 | SZ-P10PM | Output Cable, 10-m, PNP for SZ-04M/16V | Keyence | Keyence | 201 |  | 201 | 201
31 | x |  | 4 | SZ-P10PS | Output Cable, 10-m, PNP for SZ-01S | Keyence | Keyence | 135 |  | 135 | 540
32 | x |  | 2 | 1841T22 | Thin-Wall Steel Conduit, Zinc Compression Adapter, 3/4 Size with Grommet and O-Ring | McMaster Carr | McMaster Carr | 6.67 |  | 6.67 | 13.34
33 | x |  | 2 | 1841T23 | Thin-Wall Steel Conduit, Zinc Compression Adapter, 1 Size with Grommet and O-Ring | McMaster Carr | McMaster Carr | 11.72 |  | 11.72 | 23.44
34 | x |  | 2 | 2450K3 | Grounding Block w/9 Holes | McMaster Carr | McMaster Carr | 31.06 |  | 31.06 | 62.12
35 | x |  | 1 | 7126K12 | Thin-Wall (EMT) Steel Conduit, 3/4 Trade Size, 5 Feet Long | McMaster Carr | McMaster Carr | 12.68 |  | 12.68 | 12.68
36 | x |  | 1 | 7126K13 | Thin-Wall (EMT) Steel Conduit, 1 Trade Size, 5 Feet Long | McMaster Carr | McMaster Carr | 21.57 |  | 21.57 | 21.57
37 | x |  | 2 | 7154K72 | Access Port for Metal Conduit, Aluminum 90 Degree Elbow, 3/4 NPSM Female | McMaster Carr | McMaster Carr | 6.8 |  | 6.8 | 13.6
38 | x |  | 2 | 7154K73 | Access Port for Metal Conduit, Aluminum 90 Degree Elbow, 1 NPSM Female | McMaster Carr | McMaster Carr | 9.7 |  | 9.7 | 19.4
39 | x |  | 2 | 7154K74 | Access Port for Metal Conduit, Aluminum 90 Degree Elbow, 1-1/4 NPSM Female | McMaster Carr | McMaster Carr | 19.98 |  | 19.98 | 39.96
40 | x |  | 2 | 7513K18 | 3/4 NPSM Male x Knockout Male Straight for Medium- and Thick-Wall Steel Conduit | McMaster Carr | McMaster Carr | 1.13 |  | 1.13 | 2.26
41 | x |  | 2 | 7513K19 | 1 NPSM Male x Knockout Male Straight for Medium- and Thick-Wall Steel Conduit | McMaster Carr | McMaster Carr | 2.33 |  | 2.33 | 4.66
42 | x |  | 2 | 7513K21 | 1-1/4 NPSM Male x Knockout Male Straight for Medium- and Thick-Wall Steel Conduit | McMaster Carr | McMaster Carr | 3.48 |  | 3.48 | 6.96
43 | x |  | 1 | 7807K25 | Multi-Cord Grip for Seven 0.28"-0.35" OD Cords, thin, flexible seal that covers the holes until you push cords through. They prevent liquid from entering your connections—grips are rated IP68 for protection from continuous submersion. 1 1/4" Knockout | McMaster Carr | McMaster Carr | 12.49 |  | 12.49 | 12.49
44 | x |  | 1 | 7807K93 | Multi-Cord Grip, Submersible, for Thirteen 0.17"-0.22" OD Cords ,thin, flexible seal that covers the holes until you push cords through. They prevent liquid from entering your connections—grips are rated IP68 for protection from continuous submersion. 1 1/4" Knockout | McMaster Carr | McMaster Carr | 11.73 |  | 11.73 | 11.73
45 | x |  | 1 | MCX-23 MPX-23 | Controller | Mujin | Mujin | 38465 |  | 38465 | 38465
46 | x |  | 1 | VIO-217R-PC100-KBL-U-RGG-1 | Monitor SXGA | Primio | Primio | 1690 |  | 1690 | 1690
47 | x |  | 3 | SSA-EB1PLGR-12ECQ8 | SSA-EB1 30 mm Mount Emergency Stop Push Button, Green and Red Flash/Solid Illuminated Base, 40 mm Actuator, IP65; Contacts: 2NC/1NO-PNP; 8-pin M12 Integral QD, Part Number: 26628 | Banner | RS Online | 262.75 |  | 262.75 | 788.25
48 | x |  | 3 | SSA-MBK-EEC1-SS | Bracket: E-STOP Mounting Hub Bracket, Right-Angle; One 30 mm hole, 316 Stainless Steel, Part Number: 89970 | Banner | RS Online | 37 |  | 37 | 111
49 | x |  | 30 | 1078999 | Terminal block, PTV 2 5-QUATTRO | Phoenix Contact | RS Online | 2.95 |  | 2.95 | 88.5
50 | x |  | 1 | 2866381 | Power Supply, DIN Rail Mount, 24V, 20A, Input 85-264V, 480W, TRIO Series | Phoenix Contact | RS Online | 566.8 |  | 566.8 | 566.8
51 | x |  | 4 | 2903334 | Relay Module, DPDT, 250VAC, 250VDC/24VDC, 8A, RIFLINE COMPLETE RELAY Series | Phoenix Contact | RS Online | 13.46 |  | 13.46 | 53.84
52 | x |  | 30 | 3208943 | Conn TermBlk DINRail Fuse Push-In 2Conn 24-10AWG 15A 400V PT Series | Phoenix Contact | RS Online | 9.26 |  | 9.26 | 277.8
53 | x |  | 65 | 3210567 | Terminal Block Connector, DIN Rail, Feed Through, 4 Position, PTTB Series | Phoenix Contact | RS Online | 3.67 |  | 3.67 | 238.55
54 | x |  | 25 | 3211797 | Conn Term Blk DIN Rail Feed Thru Push-In Conn 24-10 AWG Gray 6.2 mm W PT Series | Phoenix Contact | RS Online | 3.32 |  | 3.32 | 83
55 | x |  | 1 | TBEN-S1-8DIP | Compact Multiprotocol I/O Module for Ethernet, 8 Digital PNP Inputs, Input Diagnostics per Channel | Turck | RS Online | 360.47 |  | 360.47 | 360.47
56 | x |  | 1 | SCE-36EL3612LPPL | EL LPPL Enclosure 36x36x12 | Saginaw | Saginaw | 688.54 | 40% | 413.124 | 413.124
57 | x |  | 1 | SCE-36EL3616LP | EL Enclosure 36x36x16 | Saginaw | Saginaw | 619.01 | 40% | 371.406 | 371.406
58 | x |  | 2 | SCE-36P36 | Subpanel, Bent for 36x36, Actual 33x33 | Saginaw | Saginaw | 132.41 | 40% | 79.446 | 158.892
59 | x |  | 2 | SCE-N12FA44LG | Filter Fan. (115v) Type 12 RAL 7035 | Saginaw | Saginaw | 189.16 | 40% | 113.496 | 226.992
60 | x |  | 2 | SCE-N12FGA44LG | Filter & Grille Assy. Type 12 RAL 7035 | Saginaw | Saginaw | 59.62 | 40% | 35.772 | 71.544
61 | x |  | 1 | 440R-D22R2 | AB 440R-D22R2 2NO SAFETY 1NC SOLID STATE REMOVABLE TERMINALS CONFIGURED AUTO/MANUAL OR MANUAL MONITORED RESET SAFETY RELAY, SWS | AB | Schaedler Yesco | 524.8 |  | 524.8 | 524.8
62 | x |  | 4 | 440R-S13R2 | AB 440R-S13R2 COMPATIBLE INPUT (CI) (1)DUAL CHANNEL INPUT INV 2NO OSSD OUTPUT (3)IMMEDIATE SAFETY OUTPUTS (1) NC AUX OUTUTS, (1) SWS OUTPUT 24VAC RELAY | AB | Schaedler Yesco | 330.3 |  | 330.3 | 1321.2
63 | x |  | 2 | 5069-IB16 | 5069 DC INPUT MODULE | AB | Schaedler Yesco | 329.28 |  | 329.28 | 658.56
64 | x |  | 1 | 5069-L320ERS2 | CONTROLLER, COMPACT GUARDLOGIX 5380 SAFETY, SIL2/PLD, 2.0MB STANDARD & 1.0MB SAFETY MEMORY, 40 NODES, 16 I/OS | AB | Schaedler Yesco | 4752.72 |  | 4752.72 | 4752.72
65 | x |  | 2 | 5069-OB16 | 5069 DC OUTPUT MODULE | AB | Schaedler Yesco | 425.69 |  | 425.69 | 851.38
66 | x |  | 4 | 5069-RTB18-SCREW | TERMINAL BLOCK 18 SCREW RTB | AB | Schaedler Yesco | 77.37 |  | 77.37 | 309.48
67 | x |  | 1 | 5069-RTB64-SCREW | 5069 COMPACT I/O POWER TERMINAL RTB KIT FOR BOTH 4 AND 6 PIN SCREW TYPE | AB | Schaedler Yesco | 42.32 |  | 42.32 | 42.32
68 | x |  | 1 | AB 140G-G6C3-C60 | AB 140G-G6C3-C60 140G-G6C3-C60, MCCB, 60AT, 125AF, G Frame | AB | Schaedler Yesco | 906.86 |  | 906.86 | 906.86
69 | x |  | 1 | AB 140G-G-NVM12R | AB 140G-G-NVM12R 140G G FRAME ROTARY OPERATOR 12IN RED/YEL W/NFPA79 OPTION | AB | Schaedler Yesco | 318.76 |  | 318.76 | 318.76
70 | x |  | 10 | AB 1489-M1C030 | AB 1489-M1C030 3AMP 1POLE 277VAC 48VDC MINIATURE CIRCUIT BREAKER TRIP CURVE C UL489 | AB | Schaedler Yesco | 84.32 |  | 84.32 | 843.2
71 | x |  | 3 | AB 1489-M1C050 | AB 1489-M1C050 5AMP 1POLE 277VAC 48VDC MINIATURE CIRCUIT BREAKER TRIP CURVE C UL489 | AB | Schaedler Yesco | 84.32 |  | 84.32 | 252.96
72 | x |  | 1 | AB 1489-M1C100 | AB 1489-M1C100 10AMP 1POLE 277VAC 48VDC MINIATURE CIRCUIT BREAKER TRIP CURVE C UL489 | AB | Schaedler Yesco | 84.32 |  | 84.32 | 84.32
73 | x |  | 1 | AB 1489-M1C150 | AB 1489-M1C150 15AMP 1POLE 277VAC 48VDC MINIATURE CIRCUIT BREAKER TRIP CURVE C UL489 | AB | Schaedler Yesco | 84.32 |  | 84.32 | 84.32
74 | x |  | 1 | AB 1489-M2D040 | AB 1489-M2C040 4AMP 2POLE 480Y/277VAC 96VDC MINIATURE CIRCUIT BREAKER TRIP CURVE D UL489 | AB | Schaedler Yesco | 165.54 |  | 165.54 | 165.54
75 | x |  | 2 | AB 1489-M3C040 | AB 1489-M3C040 UL489 4 A MINIATURE CIRCUIT BREAKER | AB | Schaedler Yesco | 225.38 |  | 225.38 | 450.76
76 |  | x | 1 | AB 1489-M3C050 | AB 1489-M3C040 UL489 5 A MINIATURE CIRCUIT BREAKER | AB | Schaedler Yesco | 221.94 |  | 221.94 | 221.94 |  | EXPECTED 7/01/2024
77 | x |  | 3 | AB 1489-M3C100 | AB 1489-M3C100 10AMP 3POLE 480Y/277VAC MINIATURE CIRCUIT BREAKER TRIP CURVE C UL489 | AB | Schaedler Yesco | 223.07 |  | 223.07 | 669.21
78 | x |  | 1 | AB 1489-M3C150 | AB 1489-M3C150 15AMP 3POLE 480Y/277VAC MINIATURE CIRCUIT BREAKER TRIP CURVE C UL489 | AB | Schaedler Yesco | 221.94 |  | 221.94 | 221.94
79 | x |  | 1 | AB 1489-M3C200 | AB 1489-M3C200 20AMP 3POLE 480Y/277VAC MINIATURE CIRCUIT BREAKER TRIP CURVE C UL489 | AB | Schaedler Yesco | 221.94 |  | 221.94 | 221.94
80 | x |  | 1 | AB 1489-M3D030 | AB 1489-M3D030 3AMP 3POLE 480Y/277VAC MINIATURE CIRCUIT BREAKER TRIP CURVE D UL489 | AB | Schaedler Yesco | 229.47 |  | 229.47 | 229.47
81 | x |  | 1 | AB 1783-US16T | AB 1783-US16T STRATIX 2000 16 PORT UNMANAGED SWITCH | AB | Schaedler Yesco | 816.63 |  | 816.63 | 816.63
82 | x |  | 1 | AB 1783-US5T | AB 1783-US5T STRATIX 2000 (5)PORT UNMANAGED ETHERNET SWITCH RJ45 10/100MBPS PORTS | AB | Schaedler Yesco | 190.59 |  | 190.59 | 190.59
83 | x |  | 1 | AB 800F-15YSE112 | AB 800F-15YSE112 NAMEPLATE "EMERGENCY STOP" YELLOW W/BLACK TEXT 60MM ROUND 22.5MM MOUNTING HOLE | AB | Schaedler Yesco | 4.19 |  | 4.19 | 4.19
84 | x |  | 7 | AB 800F-ALM | AB 800F-ALM METAL MOUNTING LATCH FOR BUILDING 22.5MM UNITS | AB | Schaedler Yesco | 8.98 |  | 8.98 | 62.86
85 | x |  | 2 | AB 800FM-LF5 | AB 800FM-LF5 YELLOW MOMENTARY PUSHBUTTON METAL ILLUMINATED FLUSH HEAD OPERATOR ONLY 22.5MM NEMA4/13 IP66 | AB | Schaedler Yesco | 24.91 |  | 24.91 | 49.82
86 | x |  | 3 | AB 800FM-LF6 | AB 800FM-LF6 BLUE MOMENTARY PUSHBUTTON METAL ILLUMINATED FLUSH HEAD OPERATOR ONLY 22.5MM NEMA4/13 IP66 | AB | Schaedler Yesco | 24.91 |  | 24.91 | 74.73
87 | x |  | 2 | AB 800FM-LF7 | AB 800FM-LF7 MOMENTARY PUSHBUTTON METAL CLEAR ILLUMINATED FLUSH HEAD OPERATOR ONLY 22.5MM NEMA4/13 IP66 | AB | Schaedler Yesco | 24.91 |  | 24.91 | 49.82
88 | x |  | 1 | AB 800FM-LMT44MN3RX02S | AB 800FM-LMT44MN3RX02S RED ILLUMINATED TWIST TO RELEASE PUSHBUTTON,40MM,2NC SELF MOMITORING CONTACTS,RED,INTEGRATED LED MODULE,METAL,24V AC/DC LED,METAL LATCH MOUNT | AB | Schaedler Yesco | 208.34 |  | 208.34 | 208.34
89 | x |  | 7 | AB 800F-N3W | AB 800F-N3W WHITE 24VAC/DC INTEGRATED LED MODULE, LESS LATCH | AB | Schaedler Yesco | 45.97 |  | 45.97 | 321.79
90 | x |  | 7 | AB 800F-X10 | AB 800F-X10 1NO CONTACT BLOCK FOR PUSHBUTTONS AND 194R DISCT LESS LATCH | AB | Schaedler Yesco | 15.92 |  | 15.92 | 111.44
91 | x |  | 1 | AB 855E-24TL3 | AB 855E-24TL3 GREEN STEADY LED SOCKET M0UNT 24VAC/DC STACK LIGHT MODULE | AB | Schaedler Yesco | 182.7 |  | 182.7 | 182.7
92 | x |  | 1 | AB 855E-24TL4 | AB 855E-24TL4 RED STEADY LED SOCKET MOUNT 24VAC/DC STACK LIGHT MODULE | AB | Schaedler Yesco | 182.7 |  | 182.7 | 182.7
93 | x |  | 1 | AB 855E-24TL5 | AB 855E-24TL5 AMBER STEADY LED SOCKET MOUNT 24VAC/DC STACK LIGHT MODULE | AB | Schaedler Yesco | 182.7 |  | 182.7 | 182.7
94 | x |  | 1 | AB 855E-B24SA3 | AB 855E-B24SA3 SOUND MODULE (1)CIRCUIT/TONE PIEZO SOUND 24VAC/DC BLACK (CONTINUOUS OR PULSING TONES MODIFIED BY DIP SWITCH) | AB | Schaedler Yesco | 157.14 |  | 157.14 | 157.14
95 | x |  | 1 | AB 855E-BPM10C | AB 855E-BPM10C CONTROL TOWER STACK LIGHT MOUNTING BASE,10CM POLE MOUNT,BLACK HOUSING,CAP INCLUDED | AB | Schaedler Yesco | 105.82 |  | 105.82 | 105.82
96 | x |  | 1 | ABDR 25B-D010N104 | AB 25B-D010N104 POWERFLEX 525 10.5AMP 480VAC 5.0HP B-FRAME OPEN IP20 AC DRIVE W/ EMBEDDED ETHERNET/IP SAFETY TORQUE OFF | AB | Schaedler Yesco | 1363.57 |  | 1363.57 | 1363.57
97 | x |  | 3 | ABDR 25B-D4P0N104 | AB 25B-D4P0N104 POWERFLEX 525 4.0AMP 480VAC 2.0HP A-FRAME OPEN IP20 AC DRIVE W/ EMBEDDED ETHERNET/IP SAFETY TORQUE OFF | AB | Schaedler Yesco | 941.18 |  | 941.18 | 2823.54
98 | x |  | 1 | ABG3 440R-D22S2 | AB 440R-D22S2 GUARDMASTER SAFETY RELAY, DUAL INPUT (DI), 2 DUAL CHANNEL NC INPUTS, 2 NO SAFETY SOLID STATE & 1 SS AUX OUTPUTS, 24VDC | AB | Schaedler Yesco | 484.31 |  | 484.31 | 484.31
99 |  | x | 1 | ABG3 440T-MRPSE100E | AB 440T-MRPSE100E TRAPPED KEY INTERLOCK | AB | Schaedler Yesco | 326.24 |  | 326.24 | 326.24 |  | EXPECTED 5/29/2024
100 |  | x | 1 | ABG3 440T-MRPSE100Y | AB 440T-MRPSE100Y SWITCH, ROTARY PANEL "KEYED Y" | AB | Schaedler Yesco | 326.24 |  | 326.24 | 326.24 |  | EXPECTED 5/29/2024
101 | x |  | 1 | ABG3 898D-48LT-DM4 | AB 898D-48LT-DM4 SAFETY WIRED DISTRIBUTION BOX, DUAL-CHANNEL N.C., NO ENUNCIATION | AB | Schaedler Yesco | 277.75 |  | 277.75 | 277.75
102 | x |  | 1 | ABPC 1769-ECRK | AB 1769-ECRK COMPACTLOGIX RIGHT END CAP | AB | Schaedler Yesco | 70.18 |  | 70.18 | 70.18
103 |  | x | 2 | GL-RC20 | CABLES, 5CORE, 20M, M12 CONNECTORS | KEYENCE | KEYENCE | 80 |  | 80 | 160
104 |  | x | 2 | GL-RPC03P | GL CONNECTOR | KEYENCE | KEYENCE | 48 |  | 48 | 96
105 |  | x | 2 | GL-RB02 | BRACKETS | KEYENCE | KEYENCE | 18 |  | 18 | 36
106 |  | x | 1 | GL-R88H | LIGHT CURTAIN, HAND SAFE, 1760 HEIGHT | KEYENCE | KEYENCE | 2111 |  | 2111 | 2111
107 |  | x | 10 | 277-3788-ND | 3211797 Conn Term Blk DIN Rail Feed Thru Push-In Conn 24-10 AWG Gray 6.2 mm W PT Series | Phoenix Contact | DigiKey | 3.67 |  | 3.67 | 36.7
108 |  | x | 10 | 277-2107-ND | 3210567 Terminal Block Connector, DIN Rail, Feed Through, 4 Position, PTTB Series | Phoenix Contact | DigiKey | 4.3 |  | 4.3 | 43
109 | x |  | 1 | SCE-12108ELJ | ELJ Enclosure, Removable hinges.Black mini quarter turn latches. 12x10x8 | Saginaw | Saginaw | 106.77 | 40% | 64.062 | 64.062
110 | x |  | 1 | SCE-12P10 | Subpanel, Flat, 11x9 | Saginaw | Saginaw | 8.59 | 40% | 5.154 | 5.154
111 | x |  | 2 | 277-5353-ND | 0818108 MARKER 1=1 CARD OF 96 LABELS for 107899 | Phoenix Contact | DigiKey | 11.57 |  | 11.57 | 23.14
112 | x |  | 2 | 277-7686-ND | 0828744 MARKER 1=1 CARD OF 72 LABELS for 3210567 | Phoenix Contact | DigiKey | 9.01 |  | 9.01 | 18.02
113 | x |  | 2 | 277-5348-ND | 0818085 MARKER 1=1 CARD OF 80 LABELS for 3211797 | Phoenix Contact | DigiKey | 9.71 |  | 9.71 | 19.42
114 | x |  | 1 | ABG3 440R-D22R2 | AB 440R-D22S2 GUARDMASTER SAFETY RELAY, DUAL INPUT (DI), 2 DUAL CHANNEL NC INPUTS, 2 NO SAFETY RELAY & 1 SS AUX OUTPUTS, 24VDC | AB | Schaedler Yesco | 484.31 |  | 484.31 | 484.31
115
116
117
118
119
120
121
122
123
124
125
126
127
128
129
130
131
132
133
134
135
136
137
138
139
140
141
142
143
144
145
146
147
148
149
150
151

## Controls_BOM_9 (6)
ORDER QTY |  |  |  | Hershey (Y&S) | ENG-F-008 Bill of Material Worksheet - Rev 008 | QUOTE #: | XX-XXX | QUOTED BY: | Name
|  |  | 1 | Twist Line 7 | 9015293 | DATE: | Date
ITEM | Received | Back Ordered | QTY | PART # | DESCRIPTION | MFG. | VENDOR | LIST | DISC | NET EA | TOTAL | PICKED | COMMENTS
1 | x |  | 2 | DN-R35S1-2 | DIN rail, slotted, 35mm, 7.5mm height, 1m length, plated steel. Package of 2. | DINnector | AutomationDirect | 11 |  | 11 | 22 |  | STOCK
2 | x |  | 1 | HPB106-3 | Edison open power distribution block, 175A, 3-pole, line side: 1 opening accepts 2/0 AWG to 8 AWG, load side: 6 openings accept 4 AWG to 14 AWG, panel mount, UL 1953 listed. | Edison | AutomationDirect | 105 |  | 105 | 105
3 | x |  | 1 | PBC33 | Edison power distribution block cover, package of 1. For use with 310A, 380A, and 570A open style 3-pole blocks and HPB106-3 block. | Edison | AutomationDirect | 12.5 |  | 12.5 | 12.5
4 | x |  | 1 | FG4 | Hammond finger guard, primary or secondary side. For use with fused and unfused 350 VA and 500 VA Imperator series control transformers as well as PH750MQMJ, PH250MLI, and PH250MGJ. | Hammond | AutomationDirect | 6.25 |  | 6.25 | 6.25
5 | x |  | 1 | PH500MQMJ | Hammond control transformer, encapsulated core, 500 VA, 1-phase, 240/480 VAC primary, 120/240 VAC secondary, 50/60 Hz, panel mount. | Hammond | AutomationDirect | 198 |  | 198 | 198
6 | x |  | 2 | T1E-1030G-1 | T1E series open slot narrow finger wire duct, 1in width, 3in height, 6.5ft/2m length, gray. Cover included. | Iboco | AutomationDirect | 28 |  | 28 | 56 |  | STOCK
7 | x |  | 3 | T1E-2230G-1 | T1E series open slot narrow finger wire duct, 2.25in width, 3in height, 6.5ft/2m length, gray. Cover included. | Iboco | AutomationDirect | 34 |  | 34 | 102 |  | STOCK
8 | x |  | 1 | LEFT CELL | Textured Plastic Nameplate - 3/4" x 3 1/2" - 3/8" Text - Mtg Holes "LEFT CELL" | Carolina Laser | Carolina Laser Inc | 5.9 |  | 5.9 | 5.9
9 | x |  | 1 | PROGRAMMING PORT ONLY 120VAC FOR LAPTOP ONLY | Textured Plastic Nameplate - 1" x 5" - 1/4" Text - 2 Lines - Mtg Holes LINE 1 = "PROGRAMMING PORT ONLY" LINE 2 = "120VAC FOR LAPTOP ONLY" | Carolina Laser | Carolina Laser Inc | 7.15 |  | 7.15 | 7.15
10 | x |  | 2 | RELEASE ACCESS | Textured Plastic Legend Plate - 22mm Rectangular - 2 Lines "RELEASE ACCESS" | Carolina Laser | Carolina Laser Inc | 6.75 |  | 6.75 | 13.5
11 | x |  | 2 | REQUEST ACCESS | Textured Plastic Legend Plate - 22mm Rectangular - 2 Lines "REQUEST ACCESS" | Carolina Laser | Carolina Laser Inc | 6.75 |  | 6.75 | 13.5
12 | x |  | 1 | RIGHT CELL | Textured Plastic Nameplate - 3/4" x 3 1/2" - 3/8" Text - Mtg Holes "RIGHT CELL" | Carolina Laser | Carolina Laser Inc | 5.9 |  | 5.9 | 5.9
13 | x |  | 2 | SAFETY KEY FOR ENTRY TO CELL | Textured Plastic Nameplate - 1" x 5" - 1/4" Text - 2 Lines - Mtg Holes LINE 1 = "SAFETY KEY FOR" LINE 2 = "ENTRY TO CELL" | Carolina Laser | Carolina Laser Inc | 7.15 |  | 7.15 | 14.3
14 | x |  | 3 | SAFETY RESET | Textured Plastic Legend Plate - 22mm Rectangular - 2 Lines "SAFETY RESET" | Carolina Laser | Carolina Laser Inc | 6.75 |  | 6.75 | 20.25
15 | x |  | 2 | ESL-41/60-ENES-10 | , EMERGENCY STOP, PARADA DE EMERGENCIA (English & Spanish), 60 mm OD, 41 mm hole, Use with SSA-EB1 40 mm and SSA-EB2 60 mm Actuators, Qty 10 | Banner | DigiKey | 42 |  | 42 | 84
16 | x |  | 50 | F6073-ND | FUSE AUTOMOTIVE 3A 32VDC BLADE | LittleFuse | DigiKey | 0.2944 |  | 0.2944 | 14.72
17 | x |  | 5 | 277-1088748-ND | End cover, depth: 45.7 mm, width: 2.2 mm, height: 69.2 mm, color: gray | Phoenix Contact | DigiKey | 0.99 |  | 0.99 | 4.95
18 | x |  | 1 | 277-1159044-ND | 24VDC 20A 480W Power Supply Input 320 - 550 VAC 3PH | Phoenix Contact | DigiKey | 264.6 |  | 264.6 | 264.6
19 | x |  | 50 | 277-1523-ND | End clamp, width: 9.5 mm, color: gray | Phoenix Contact | DigiKey | 1.7254 |  | 1.7254 | 86.27
20 | x |  | 1 | 277-3229-ND | Plug-in bridge, pitch: 6.2 mm, number of positions: 20, color: red | Phoenix Contact | DigiKey | 11.71 |  | 11.71 | 11.71
21 | x |  | 2 | 277-3233-ND | Plug-in bridge, pitch: 5.2 mm, number of positions: 20, color: red | Phoenix Contact | DigiKey | 8.56 |  | 8.56 | 17.12
22 | x |  | 5 | 277-3513-ND | End cover, depth: 39.6 mm, width: 2.2 mm, height: 68 mm, color: gray | Phoenix Contact | DigiKey | 0.76 |  | 0.76 | 3.8
23 | x |  | 5 | 277-7383-ND | End cover, depth: 29 mm, width: 2.2 mm, height: 77 mm, color: gray | Phoenix Contact | DigiKey | 0.76 |  | 0.76 | 3.8
24 | x |  | 2 | 277-9624-ND | Conn TermBlk DINRail Fuse Push-In 2Conn 24-10AWG 15A 400V PT Series | Phoenix Contact | DigiKey | 10.76 |  | 10.76 | 21.52
25 |  | x | 1 | P-R2#2-K3RF5 | Panel Interface Connector with Category 5e RJ45 [Qty: 2]; Panel Mount Housing; UL Type 4; GFCI Duplex Inside-Outlet; 5 Amp Circuit Breaker | GracePort | Galco | 230.68 |  | 230.68 | 230.68 |  | 2024-06-14
26 | x |  | 1 | R-3W | Voltage Indicator with Flashing LEDs | GracePort | Galco | 279.66 |  | 279.66 | 279.66
27 | x |  | 3 | E12433 | ADOGH080VAS0010E08, 8-pole connection, High protection rating for the food and beverage industry, Gold-plated contacts for reliable electrical connections, Permanent, reliable sealing even when mounted without tools, Wide operating temperature range | IFM | IFM | 79.2 |  | 79.2 | 237.6
28 | x |  | 4 | SZ-01S | Safety Laser Scanner, Main Unit, Single-function Type | Keyence | Keyence | 2385 |  | 2385 | 9540
29 | x |  | 1 | SZ-04M | Safety Laser Scanner, Main Unit, Multi-function Type | Keyence | Keyence | 3122 |  | 3122 | 3122
30 | x |  | 1 | SZ-P10PM | Output Cable, 10-m, PNP for SZ-04M/16V | Keyence | Keyence | 201 |  | 201 | 201
31 | x |  | 4 | SZ-P10PS | Output Cable, 10-m, PNP for SZ-01S | Keyence | Keyence | 135 |  | 135 | 540
32 | x |  | 2 | 1841T22 | Thin-Wall Steel Conduit, Zinc Compression Adapter, 3/4 Size with Grommet and O-Ring | McMaster Carr | McMaster Carr | 6.67 |  | 6.67 | 13.34
33 | x |  | 2 | 1841T23 | Thin-Wall Steel Conduit, Zinc Compression Adapter, 1 Size with Grommet and O-Ring | McMaster Carr | McMaster Carr | 11.72 |  | 11.72 | 23.44
34 | x |  | 2 | 2450K3 | Grounding Block w/9 Holes | McMaster Carr | McMaster Carr | 31.06 |  | 31.06 | 62.12
35 | x |  | 2 | 7154K72 | Access Port for Metal Conduit, Aluminum 90 Degree Elbow, 3/4 NPSM Female | McMaster Carr | McMaster Carr | 6.8 |  | 6.8 | 13.6
36 | x |  | 2 | 7154K73 | Access Port for Metal Conduit, Aluminum 90 Degree Elbow, 1 NPSM Female | McMaster Carr | McMaster Carr | 9.7 |  | 9.7 | 19.4
37 | x |  | 2 | 7154K74 | Access Port for Metal Conduit, Aluminum 90 Degree Elbow, 1-1/4 NPSM Female | McMaster Carr | McMaster Carr | 19.98 |  | 19.98 | 39.96
38 | x |  | 2 | 7513K18 | 3/4 NPSM Male x Knockout Male Straight for Medium- and Thick-Wall Steel Conduit | McMaster Carr | McMaster Carr | 1.13 |  | 1.13 | 2.26
39 | x |  | 2 | 7513K19 | 1 NPSM Male x Knockout Male Straight for Medium- and Thick-Wall Steel Conduit | McMaster Carr | McMaster Carr | 2.33 |  | 2.33 | 4.66
40 | x |  | 2 | 7513K21 | 1-1/4 NPSM Male x Knockout Male Straight for Medium- and Thick-Wall Steel Conduit | McMaster Carr | McMaster Carr | 3.48 |  | 3.48 | 6.96
41 | x |  | 1 | 7807K25 | Multi-Cord Grip for Seven 0.28"-0.35" OD Cords, thin, flexible seal that covers the holes until you push cords through. They prevent liquid from entering your connections—grips are rated IP68 for protection from continuous submersion. 1 1/4" Knockout | McMaster Carr | McMaster Carr | 12.49 |  | 12.49 | 12.49
42 | x |  | 1 | 7807K93 | Multi-Cord Grip, Submersible, for Thirteen 0.17"-0.22" OD Cords ,thin, flexible seal that covers the holes until you push cords through. They prevent liquid from entering your connections—grips are rated IP68 for protection from continuous submersion. 1 1/4" Knockout | McMaster Carr | McMaster Carr | 11.73 |  | 11.73 | 11.73
43 | x |  | 1 | MCX-23 MPX-23 | Controller | Mujin | Mujin | 38465 |  | 38465 | 38465
44 | x |  | 1 | VIO-217R-PC100-KBL-U-RGG-1 | Monitor SXGA | Primio | Primio | 1690 |  | 1690 | 1690
45 | x |  | 3 | SSA-EB1PLGR-12ECQ8 | SSA-EB1 30 mm Mount Emergency Stop Push Button, Green and Red Flash/Solid Illuminated Base, 40 mm Actuator, IP65; Contacts: 2NC/1NO-PNP; 8-pin M12 Integral QD, Part Number: 26628 | Banner | RS Online | 262.75 |  | 262.75 | 788.25
46 | x |  | 3 | SSA-MBK-EEC1-SS | Bracket: E-STOP Mounting Hub Bracket, Right-Angle; One 30 mm hole, 316 Stainless Steel, Part Number: 89970 | Banner | RS Online | 37 |  | 37 | 111
47 | x |  | 30 | 1078999 | Terminal block, PTV 2 5-QUATTRO | Phoenix Contact | RS Online | 2.95 |  | 2.95 | 88.5
48 | x |  | 1 | 2866381 | Power Supply, DIN Rail Mount, 24V, 20A, Input 85-264V, 480W, TRIO Series | Phoenix Contact | RS Online | 616.08 |  | 616.08 | 616.08
49 | x |  | 4 | 2903334 | Relay Module, DPDT, 250VAC, 250VDC/24VDC, 8A, RIFLINE COMPLETE RELAY Series | Phoenix Contact | RS Online | 13.46 |  | 13.46 | 53.84
50 | x |  | 30 | 3208943 | Conn TermBlk DINRail Fuse Push-In 2Conn 24-10AWG 15A 400V PT Series | Phoenix Contact | RS Online | 9.26 |  | 9.26 | 277.8
51 | x |  | 65 | 3210567 | Terminal Block Connector, DIN Rail, Feed Through, 4 Position, PTTB Series | Phoenix Contact | RS Online | 3.67 |  | 3.67 | 238.55
52 | x |  | 25 | 3211797 | Conn Term Blk DIN Rail Feed Thru Push-In Conn 24-10 AWG Gray 6.2 mm W PT Series | Phoenix Contact | RS Online | 3.32 |  | 3.32 | 83
53 |  | x | 1 | TBEN-S1-8DIP | Compact Multiprotocol I/O Module for Ethernet, 8 Digital PNP Inputs, Input Diagnostics per Channel | Turck | RS Online | 360.47 |  | 360.47 | 360.47
54 | x |  | 1 | SCE-36EL3612LPPL | EL LPPL Enclosure 36x36x12 | Saginaw | Saginaw | 688.54 | 40% | 413.124 | 413.124
55 | x |  | 1 | SCE-36EL3616LP | EL Enclosure 36x36x16 | Saginaw | Saginaw | 619.01 | 40% | 371.406 | 371.406
56 | x |  | 2 | SCE-36P36 | Subpanel, Bent for 36x36, Actual 33x33 | Saginaw | Saginaw | 132.41 | 40% | 79.446 | 158.892
57 | x |  | 2 | SCE-N12FA44LG | Filter Fan. (115v) Type 12 RAL 7035 | Saginaw | Saginaw | 189.16 | 40% | 113.496 | 226.992
58 | x |  | 2 | SCE-N12FGA44LG | Filter & Grille Assy. Type 12 RAL 7035 | Saginaw | Saginaw | 59.62 | 40% | 35.772 | 71.544
59 | x |  | 1 | 440R-D22R2 | AB 440R-D22R2 2NO SAFETY 1NC SOLID STATE REMOVABLE TERMINALS CONFIGURED AUTO/MANUAL OR MANUAL MONITORED RESET SAFETY RELAY, SWS | AB | Schaedler Yesco | 524.8 |  | 524.8 | 524.8
60 | x |  | 4 | 440R-S13R2 | AB 440R-S13R2 COMPATIBLE INPUT (CI) (1)DUAL CHANNEL INPUT INV 2NO OSSD OUTPUT (3)IMMEDIATE SAFETY OUTPUTS (1) NC AUX OUTUTS, (1) SWS OUTPUT 24VAC RELAY | AB | Schaedler Yesco | 330.3 |  | 330.3 | 1321.2
61 | x |  | 2 | 5069-IB16 | 5069 DC INPUT MODULE | AB | Schaedler Yesco | 329.28 |  | 329.28 | 658.56
62 | x |  | 1 | 5069-L320ERS2 | CONTROLLER, COMPACT GUARDLOGIX 5380 SAFETY, SIL2/PLD, 2.0MB STANDARD & 1.0MB SAFETY MEMORY, 40 NODES, 16 I/OS | AB | Schaedler Yesco | 4752.72 |  | 4752.72 | 4752.72
63 | x |  | 2 | 5069-OB16 | 5069 DC OUTPUT MODULE | AB | Schaedler Yesco | 425.69 |  | 425.69 | 851.38
64 | x |  | 4 | 5069-RTB18-SCREW | TERMINAL BLOCK 18 SCREW RTB | AB | Schaedler Yesco | 77.37 |  | 77.37 | 309.48
65 | x |  | 1 | 5069-RTB64-SCREW | 5069 COMPACT I/O POWER TERMINAL RTB KIT FOR BOTH 4 AND 6 PIN SCREW TYPE | AB | Schaedler Yesco | 42.32 |  | 42.32 | 42.32
66 | x |  | 1 | AB 140G-G6C3-C60 | AB 140G-G6C3-C60 140G-G6C3-C60, MCCB, 60AT, 125AF, G Frame | AB | Schaedler Yesco | 906.86 |  | 906.86 | 906.86
67 | x |  | 1 | AB 140G-G-NVM12R | AB 140G-G-NVM12R 140G G FRAME ROTARY OPERATOR 12IN RED/YEL W/NFPA79 OPTION | AB | Schaedler Yesco | 318.76 |  | 318.76 | 318.76
68 | x |  | 10 | AB 1489-M1C030 | AB 1489-M1C030 3AMP 1POLE 277VAC 48VDC MINIATURE CIRCUIT BREAKER TRIP CURVE C UL489 | AB | Schaedler Yesco | 84.32 |  | 84.32 | 843.2
69 | x |  | 3 | AB 1489-M1C050 | AB 1489-M1C050 5AMP 1POLE 277VAC 48VDC MINIATURE CIRCUIT BREAKER TRIP CURVE C UL489 | AB | Schaedler Yesco | 84.32 |  | 84.32 | 252.96
70 | x |  | 1 | AB 1489-M1C100 | AB 1489-M1C100 10AMP 1POLE 277VAC 48VDC MINIATURE CIRCUIT BREAKER TRIP CURVE C UL489 | AB | Schaedler Yesco | 84.32 |  | 84.32 | 84.32
71 | x |  | 1 | AB 1489-M1C150 | AB 1489-M1C150 15AMP 1POLE 277VAC 48VDC MINIATURE CIRCUIT BREAKER TRIP CURVE C UL489 | AB | Schaedler Yesco | 84.32 |  | 84.32 | 84.32
72 | x |  | 1 | AB 1489-M2C040 | AB 1489-M2C040 4AMP 2POLE 480Y/277VAC 96VDC MINIATURE CIRCUIT BREAKER TRIP CURVE C UL489 | AB | Schaedler Yesco | 161 |  | 161 | 161
73 |  | x | 1 | AB 1489-M2D040 | AB 1489-M2C040 4AMP 2POLE 480Y/277VAC 96VDC MINIATURE CIRCUIT BREAKER TRIP CURVE D UL489 | AB | Schaedler Yesco | 165.54 |  | 165.54 | 165.54
74 | x |  | 2 | AB 1489-M3C040 | AB 1489-M3C040 UL489 4 A MINIATURE CIRCUIT BREAKER | AB | Schaedler Yesco | 225.38 |  | 225.38 | 450.76
75 | x | x | 1 | AB 1489-M3C050 | AB 1489-M3C040 UL489 5 A MINIATURE CIRCUIT BREAKER | AB | Schaedler Yesco | 221.94 |  | 221.94 | 221.94 |  | EXPECTED 7/01/2024 2 ORDERED, 1 - HERE, 1 - BO
76 | x |  | 3 | AB 1489-M3C100 | AB 1489-M3C100 10AMP 3POLE 480Y/277VAC MINIATURE CIRCUIT BREAKER TRIP CURVE C UL489 | AB | Schaedler Yesco | 223.07 |  | 223.07 | 669.21
77 | x |  | 1 | AB 1489-M3C150 | AB 1489-M3C150 15AMP 3POLE 480Y/277VAC MINIATURE CIRCUIT BREAKER TRIP CURVE C UL489 | AB | Schaedler Yesco | 221.94 |  | 221.94 | 221.94
78 | x |  | 1 | AB 1489-M3C200 | AB 1489-M3C200 20AMP 3POLE 480Y/277VAC MINIATURE CIRCUIT BREAKER TRIP CURVE C UL489 | AB | Schaedler Yesco | 221.94 |  | 221.94 | 221.94
79 |  | x | 1 | AB 1489-M3D030 | AB 1489-M3D030 3AMP 3POLE 480Y/277VAC MINIATURE CIRCUIT BREAKER TRIP CURVE D UL489 | AB | Schaedler Yesco | 229.47 |  | 229.47 | 229.47
80 | x |  | 1 | AB 1783-US16T | AB 1783-US16T STRATIX 2000 16 PORT UNMANAGED SWITCH | AB | Schaedler Yesco | 816.63 |  | 816.63 | 816.63
81 | x |  | 1 | AB 1783-US5T | AB 1783-US5T STRATIX 2000 (5)PORT UNMANAGED ETHERNET SWITCH RJ45 10/100MBPS PORTS | AB | Schaedler Yesco | 190.59 |  | 190.59 | 190.59
82 | x |  | 1 | AB 800F-15YSE112 | AB 800F-15YSE112 NAMEPLATE "EMERGENCY STOP" YELLOW W/BLACK TEXT 60MM ROUND 22.5MM MOUNTING HOLE | AB | Schaedler Yesco | 4.19 |  | 4.19 | 4.19
83 | x |  | 7 | AB 800F-ALM | AB 800F-ALM METAL MOUNTING LATCH FOR BUILDING 22.5MM UNITS | AB | Schaedler Yesco | 8.98 |  | 8.98 | 62.86
84 | x |  | 2 | AB 800FM-LF5 | AB 800FM-LF5 YELLOW MOMENTARY PUSHBUTTON METAL ILLUMINATED FLUSH HEAD OPERATOR ONLY 22.5MM NEMA4/13 IP66 | AB | Schaedler Yesco | 24.91 |  | 24.91 | 49.82
85 | x |  | 3 | AB 800FM-LF6 | AB 800FM-LF6 BLUE MOMENTARY PUSHBUTTON METAL ILLUMINATED FLUSH HEAD OPERATOR ONLY 22.5MM NEMA4/13 IP66 | AB | Schaedler Yesco | 24.91 |  | 24.91 | 74.73
86 | x |  | 2 | AB 800FM-LF7 | AB 800FM-LF7 MOMENTARY PUSHBUTTON METAL CLEAR ILLUMINATED FLUSH HEAD OPERATOR ONLY 22.5MM NEMA4/13 IP66 | AB | Schaedler Yesco | 24.91 |  | 24.91 | 49.82
87 | x |  | 1 | AB 800FM-LMT44MN3RX02S | AB 800FM-LMT44MN3RX02S RED ILLUMINATED TWIST TO RELEASE PUSHBUTTON,40MM,2NC SELF MOMITORING CONTACTS,RED,INTEGRATED LED MODULE,METAL,24V AC/DC LED,METAL LATCH MOUNT | AB | Schaedler Yesco | 208.34 |  | 208.34 | 208.34
88 | x |  | 7 | AB 800F-N3W | AB 800F-N3W WHITE 24VAC/DC INTEGRATED LED MODULE, LESS LATCH | AB | Schaedler Yesco | 45.97 |  | 45.97 | 321.79
89 | x |  | 7 | AB 800F-X10 | AB 800F-X10 1NO CONTACT BLOCK FOR PUSHBUTTONS AND 194R DISCT LESS LATCH | AB | Schaedler Yesco | 15.92 |  | 15.92 | 111.44
90 | x |  | 1 | AB 855E-24TL3 | AB 855E-24TL3 GREEN STEADY LED SOCKET M0UNT 24VAC/DC STACK LIGHT MODULE | AB | Schaedler Yesco | 182.7 |  | 182.7 | 182.7
91 | x |  | 1 | AB 855E-24TL4 | AB 855E-24TL4 RED STEADY LED SOCKET MOUNT 24VAC/DC STACK LIGHT MODULE | AB | Schaedler Yesco | 182.7 |  | 182.7 | 182.7
92 | x |  | 1 | AB 855E-24TL5 | AB 855E-24TL5 AMBER STEADY LED SOCKET MOUNT 24VAC/DC STACK LIGHT MODULE | AB | Schaedler Yesco | 182.7 |  | 182.7 | 182.7
93 | x |  | 1 | AB 855E-B24SA3 | AB 855E-B24SA3 SOUND MODULE (1)CIRCUIT/TONE PIEZO SOUND 24VAC/DC BLACK (CONTINUOUS OR PULSING TONES MODIFIED BY DIP SWITCH) | AB | Schaedler Yesco | 157.14 |  | 157.14 | 157.14
94 | x |  | 1 | AB 855E-BPM10C | AB 855E-BPM10C CONTROL TOWER STACK LIGHT MOUNTING BASE,10CM POLE MOUNT,BLACK HOUSING,CAP INCLUDED | AB | Schaedler Yesco | 105.82 |  | 105.82 | 105.82
95 | x |  | 1 | ABDR 25B-D010N104 | AB 25B-D010N104 POWERFLEX 525 10.5AMP 480VAC 5.0HP B-FRAME OPEN IP20 AC DRIVE W/ EMBEDDED ETHERNET/IP SAFETY TORQUE OFF | AB | Schaedler Yesco | 1363.57 |  | 1363.57 | 1363.57
96 | x |  | 3 | ABDR 25B-D4P0N104 | AB 25B-D4P0N104 POWERFLEX 525 4.0AMP 480VAC 2.0HP A-FRAME OPEN IP20 AC DRIVE W/ EMBEDDED ETHERNET/IP SAFETY TORQUE OFF | AB | Schaedler Yesco | 941.18 |  | 941.18 | 2823.54
97 | x |  | 1 | ABG3 440R-D22S2 | AB 440R-D22S2 GUARDMASTER SAFETY RELAY, DUAL INPUT (DI), 2 DUAL CHANNEL NC INPUTS, 2 NO SAFETY SOLID STATE & 1 SS AUX OUTPUTS, 24VDC | AB | Schaedler Yesco | 484.31 |  | 484.31 | 484.31
98 |  | x | 1 | ABG3 440T-MRPSE100E | AB 440T-MRPSE100E TRAPPED KEY INTERLOCK | AB | Schaedler Yesco | 326.24 |  | 326.24 | 326.24 |  | EXPECTED 5/29/2024
99 |  | x | 1 | ABG3 440T-MRPSE100Y | AB 440T-MRPSE100Y SWITCH, ROTARY PANEL "KEYED Y" | AB | Schaedler Yesco | 326.24 |  | 326.24 | 326.24 |  | EXPECTED 5/29/2024
100 | x |  | 1 | ABG3 898D-48LT-DM4 | AB 898D-48LT-DM4 SAFETY WIRED DISTRIBUTION BOX, DUAL-CHANNEL N.C., NO ENUNCIATION | AB | Schaedler Yesco | 277.75 |  | 277.75 | 277.75
101 | x |  | 1 | ABPC 1769-ECRK | AB 1769-ECRK COMPACTLOGIX RIGHT END CAP | AB | Schaedler Yesco | 70.18 |  | 70.18 | 70.18
102
103
104
105
106
107
108
109
110
111
112
113
114
115
116
117
118
119
120
121
122
123
124
125
126
127
128
129
130
131
132
133
134
135
136
137
138
139
140
141
142
143
144
145
146
147
148
149

## Controls_BOM_9 (7)
ORDER QTY |  |  |  | Hershey (Y&S) | ENG-F-008 Bill of Material Worksheet - Rev 008 | QUOTE #: | XX-XXX | QUOTED BY: | Name
|  |  | 1 | Twist Line 6 | 9015294 | DATE: | Date
ITEM | Received | Back Ordered | QTY | PART # | DESCRIPTION | MFG. | VENDOR | LIST | DISC | NET EA | TOTAL | PICKED | COMMENTS
1 | x |  | 2 | DN-R35S1-2 | DIN rail, slotted, 35mm, 7.5mm height, 1m length, plated steel. Package of 2. | DINnector | AutomationDirect | 11 |  | 11 | 22 |  | STOCK 2 ORDERED, 1 - HERE, 1 - BO
2 | x |  | 1 | HPB106-3 | Edison open power distribution block, 175A, 3-pole, line side: 1 opening accepts 2/0 AWG to 8 AWG, load side: 6 openings accept 4 AWG to 14 AWG, panel mount, UL 1953 listed. | Edison | AutomationDirect | 105 |  | 105 | 105
3 | x |  | 1 | PBC33 | Edison power distribution block cover, package of 1. For use with 310A, 380A, and 570A open style 3-pole blocks and HPB106-3 block. | Edison | AutomationDirect | 12.5 |  | 12.5 | 12.5
4 | x |  | 1 | FG4 | Hammond finger guard, primary or secondary side. For use with fused and unfused 350 VA and 500 VA Imperator series control transformers as well as PH750MQMJ, PH250MLI, and PH250MGJ. | Hammond | AutomationDirect | 6.25 |  | 6.25 | 6.25
5 | x |  | 1 | PH500MQMJ | Hammond control transformer, encapsulated core, 500 VA, 1-phase, 240/480 VAC primary, 120/240 VAC secondary, 50/60 Hz, panel mount. | Hammond | AutomationDirect | 198 |  | 198 | 198
6 | x |  | 2 | T1E-1030G-1 | T1E series open slot narrow finger wire duct, 1in width, 3in height, 6.5ft/2m length, gray. Cover included. | Iboco | AutomationDirect | 28 |  | 28 | 56 |  | STOCK
7 | x |  | 3 | T1E-2230G-1 | T1E series open slot narrow finger wire duct, 2.25in width, 3in height, 6.5ft/2m length, gray. Cover included. | Iboco | AutomationDirect | 34 |  | 34 | 102 |  | STOCK
8 | x |  | 1 | LEFT CELL | Textured Plastic Nameplate - 3/4" x 3 1/2" - 3/8" Text - Mtg Holes "LEFT CELL" | Carolina Laser | Carolina Laser Inc | 5.9 |  | 5.9 | 5.9
9 | x |  | 1 | PROGRAMMING PORT ONLY 120VAC FOR LAPTOP ONLY | Textured Plastic Nameplate - 1" x 5" - 1/4" Text - 2 Lines - Mtg Holes LINE 1 = "PROGRAMMING PORT ONLY" LINE 2 = "120VAC FOR LAPTOP ONLY" | Carolina Laser | Carolina Laser Inc | 7.15 |  | 7.15 | 7.15
10 | x |  | 2 | RELEASE ACCESS | Textured Plastic Legend Plate - 22mm Rectangular - 2 Lines "RELEASE ACCESS" | Carolina Laser | Carolina Laser Inc | 6.75 |  | 6.75 | 13.5
11 | x |  | 2 | REQUEST ACCESS | Textured Plastic Legend Plate - 22mm Rectangular - 2 Lines "REQUEST ACCESS" | Carolina Laser | Carolina Laser Inc | 6.75 |  | 6.75 | 13.5
12 | x |  | 1 | RIGHT CELL | Textured Plastic Nameplate - 3/4" x 3 1/2" - 3/8" Text - Mtg Holes "RIGHT CELL" | Carolina Laser | Carolina Laser Inc | 5.9 |  | 5.9 | 5.9
13 | x |  | 2 | SAFETY KEY FOR ENTRY TO CELL | Textured Plastic Nameplate - 1" x 5" - 1/4" Text - 2 Lines - Mtg Holes LINE 1 = "SAFETY KEY FOR" LINE 2 = "ENTRY TO CELL" | Carolina Laser | Carolina Laser Inc | 7.15 |  | 7.15 | 14.3
14 | x |  | 3 | SAFETY RESET | Textured Plastic Legend Plate - 22mm Rectangular - 2 Lines "SAFETY RESET" | Carolina Laser | Carolina Laser Inc | 6.75 |  | 6.75 | 20.25
15 | x |  | 2 | ESL-41/60-ENES-10 | , EMERGENCY STOP, PARADA DE EMERGENCIA (English & Spanish), 60 mm OD, 41 mm hole, Use with SSA-EB1 40 mm and SSA-EB2 60 mm Actuators, Qty 10 | Banner | DigiKey | 42 |  | 42 | 84
16 | x |  | 50 | F6073-ND | FUSE AUTOMOTIVE 3A 32VDC BLADE | LittleFuse | DigiKey | 0.2944 |  | 0.2944 | 14.72
17 | x |  | 5 | 277-1088748-ND | End cover, depth: 45.7 mm, width: 2.2 mm, height: 69.2 mm, color: gray | Phoenix Contact | DigiKey | 0.99 |  | 0.99 | 4.95
18 | x |  | 1 | 277-1159044-ND | 24VDC 20A 480W Power Supply Input 320 - 550 VAC 3PH | Phoenix Contact | DigiKey | 264.6 |  | 264.6 | 264.6
19 | x |  | 50 | 277-1523-ND | End clamp, width: 9.5 mm, color: gray | Phoenix Contact | DigiKey | 1.7254 |  | 1.7254 | 86.27
20 | x |  | 1 | 277-3229-ND | Plug-in bridge, pitch: 6.2 mm, number of positions: 20, color: red | Phoenix Contact | DigiKey | 11.71 |  | 11.71 | 11.71
21 | x |  | 2 | 277-3233-ND | Plug-in bridge, pitch: 5.2 mm, number of positions: 20, color: red | Phoenix Contact | DigiKey | 8.56 |  | 8.56 | 17.12
22 | x |  | 5 | 277-3513-ND | End cover, depth: 39.6 mm, width: 2.2 mm, height: 68 mm, color: gray | Phoenix Contact | DigiKey | 0.76 |  | 0.76 | 3.8
23 | x |  | 5 | 277-7383-ND | End cover, depth: 29 mm, width: 2.2 mm, height: 77 mm, color: gray | Phoenix Contact | DigiKey | 0.76 |  | 0.76 | 3.8
24 | x |  | 2 | 277-9624-ND | Conn TermBlk DINRail Fuse Push-In 2Conn 24-10AWG 15A 400V PT Series | Phoenix Contact | DigiKey | 10.76 |  | 10.76 | 21.52
25 |  | x | 1 | P-R2#2-K3RF5 | Panel Interface Connector with Category 5e RJ45 [Qty: 2]; Panel Mount Housing; UL Type 4; GFCI Duplex Inside-Outlet; 5 Amp Circuit Breaker | GracePort | Galco | 230.68 |  | 230.68 | 230.68 |  | NO DATE GIVEN
26 | x |  | 1 | R-3W | Voltage Indicator with Flashing LEDs | GracePort | Galco | 279.66 |  | 279.66 | 279.66
27 | x |  | 3 | E12433 | ADOGH080VAS0010E08, 8-pole connection, High protection rating for the food and beverage industry, Gold-plated contacts for reliable electrical connections, Permanent, reliable sealing even when mounted without tools, Wide operating temperature range | IFM | IFM | 79.2 |  | 79.2 | 237.6
28 | x |  | 4 | SZ-01S | Safety Laser Scanner, Main Unit, Single-function Type | Keyence | Keyence | 2385 |  | 2385 | 9540
29 | x |  | 1 | SZ-04M | Safety Laser Scanner, Main Unit, Multi-function Type | Keyence | Keyence | 3122 |  | 3122 | 3122
30 | x |  | 1 | SZ-P10PM | Output Cable, 10-m, PNP for SZ-04M/16V | Keyence | Keyence | 201 |  | 201 | 201
31 | x |  | 4 | SZ-P10PS | Output Cable, 10-m, PNP for SZ-01S | Keyence | Keyence | 135 |  | 135 | 540
32 | x |  | 2 | 1841T22 | Thin-Wall Steel Conduit, Zinc Compression Adapter, 3/4 Size with Grommet and O-Ring | McMaster Carr | McMaster Carr | 6.67 |  | 6.67 | 13.34
33 | x |  | 2 | 1841T23 | Thin-Wall Steel Conduit, Zinc Compression Adapter, 1 Size with Grommet and O-Ring | McMaster Carr | McMaster Carr | 11.72 |  | 11.72 | 23.44
34 | x |  | 2 | 2450K3 | Grounding Block w/9 Holes | McMaster Carr | McMaster Carr | 31.06 |  | 31.06 | 62.12
35 | x |  | 2 | 7154K72 | Access Port for Metal Conduit, Aluminum 90 Degree Elbow, 3/4 NPSM Female | McMaster Carr | McMaster Carr | 6.8 |  | 6.8 | 13.6
36 | x |  | 2 | 7154K73 | Access Port for Metal Conduit, Aluminum 90 Degree Elbow, 1 NPSM Female | McMaster Carr | McMaster Carr | 9.7 |  | 9.7 | 19.4
37 | x |  | 2 | 7154K74 | Access Port for Metal Conduit, Aluminum 90 Degree Elbow, 1-1/4 NPSM Female | McMaster Carr | McMaster Carr | 19.98 |  | 19.98 | 39.96
38 | x |  | 2 | 7513K18 | 3/4 NPSM Male x Knockout Male Straight for Medium- and Thick-Wall Steel Conduit | McMaster Carr | McMaster Carr | 1.13 |  | 1.13 | 2.26
39 | x |  | 2 | 7513K19 | 1 NPSM Male x Knockout Male Straight for Medium- and Thick-Wall Steel Conduit | McMaster Carr | McMaster Carr | 2.33 |  | 2.33 | 4.66
40 | x |  | 2 | 7513K21 | 1-1/4 NPSM Male x Knockout Male Straight for Medium- and Thick-Wall Steel Conduit | McMaster Carr | McMaster Carr | 3.48 |  | 3.48 | 6.96
41 | x |  | 1 | 7807K25 | Multi-Cord Grip for Seven 0.28"-0.35" OD Cords, thin, flexible seal that covers the holes until you push cords through. They prevent liquid from entering your connections—grips are rated IP68 for protection from continuous submersion. 1 1/4" Knockout | McMaster Carr | McMaster Carr | 12.49 |  | 12.49 | 12.49
42 | x |  | 1 | 7807K93 | Multi-Cord Grip, Submersible, for Thirteen 0.17"-0.22" OD Cords ,thin, flexible seal that covers the holes until you push cords through. They prevent liquid from entering your connections—grips are rated IP68 for protection from continuous submersion. 1 1/4" Knockout | McMaster Carr | McMaster Carr | 11.73 |  | 11.73 | 11.73
43 | x |  | 1 | MCX-23 MPX-23 | Controller | Mujin | Mujin | 38465 |  | 38465 | 38465
44 | x |  | 1 | VIO-217R-PC100-KBL-U-RGG-1 | Monitor SXGA | Primio | Primio | 1690 |  | 1690 | 1690
45 | x |  | 3 | SSA-EB1PLGR-12ECQ8 | SSA-EB1 30 mm Mount Emergency Stop Push Button, Green and Red Flash/Solid Illuminated Base, 40 mm Actuator, IP65; Contacts: 2NC/1NO-PNP; 8-pin M12 Integral QD, Part Number: 26628 | Banner | RS Online | 262.75 |  | 262.75 | 788.25
46 | x |  | 3 | SSA-MBK-EEC1-SS | Bracket: E-STOP Mounting Hub Bracket, Right-Angle; One 30 mm hole, 316 Stainless Steel, Part Number: 89970 | Banner | RS Online | 37 |  | 37 | 111
47 | x |  | 30 | 1078999 | Terminal block, PTV 2 5-QUATTRO | Phoenix Contact | RS Online | 2.95 |  | 2.95 | 88.5
48 | x |  | 1 | 2866381 | Power Supply, DIN Rail Mount, 24V, 20A, Input 85-264V, 480W, TRIO Series | Phoenix Contact | RS Online | 616.08 |  | 616.08 | 616.08
49 | x |  | 4 | 2903334 | Relay Module, DPDT, 250VAC, 250VDC/24VDC, 8A, RIFLINE COMPLETE RELAY Series | Phoenix Contact | RS Online | 13.46 |  | 13.46 | 53.84
50 | x |  | 30 | 3208943 | Conn TermBlk DINRail Fuse Push-In 2Conn 24-10AWG 15A 400V PT Series | Phoenix Contact | RS Online | 9.26 |  | 9.26 | 277.8
51 | x |  | 65 | 3210567 | Terminal Block Connector, DIN Rail, Feed Through, 4 Position, PTTB Series | Phoenix Contact | RS Online | 3.67 |  | 3.67 | 238.55
52 | x |  | 25 | 3211797 | Conn Term Blk DIN Rail Feed Thru Push-In Conn 24-10 AWG Gray 6.2 mm W PT Series | Phoenix Contact | RS Online | 3.32 |  | 3.32 | 83
53 |  | x | 1 | TBEN-S1-8DIP | Compact Multiprotocol I/O Module for Ethernet, 8 Digital PNP Inputs, Input Diagnostics per Channel | Turck | RS Online | 360.47 |  | 360.47 | 360.47
54 | x |  | 1 | SCE-36EL3612LPPL | EL LPPL Enclosure 36x36x12 | Saginaw | Saginaw | 688.54 | 40% | 413.124 | 413.124
55 | x |  | 1 | SCE-36EL3616LP | EL Enclosure 36x36x16 | Saginaw | Saginaw | 619.01 | 40% | 371.406 | 371.406
56 | x |  | 2 | SCE-36P36 | Subpanel, Bent for 36x36, Actual 33x33 | Saginaw | Saginaw | 132.41 | 40% | 79.446 | 158.892
57 | x |  | 2 | SCE-N12FA44LG | Filter Fan. (115v) Type 12 RAL 7035 | Saginaw | Saginaw | 189.16 | 40% | 113.496 | 226.992
58 | x |  | 2 | SCE-N12FGA44LG | Filter & Grille Assy. Type 12 RAL 7035 | Saginaw | Saginaw | 59.62 | 40% | 35.772 | 71.544
59 | x |  | 1 | 440R-D22R2 | AB 440R-D22R2 2NO SAFETY 1NC SOLID STATE REMOVABLE TERMINALS CONFIGURED AUTO/MANUAL OR MANUAL MONITORED RESET SAFETY RELAY, SWS | AB | Schaedler Yesco | 524.8 |  | 524.8 | 524.8
60 | x |  | 4 | 440R-S13R2 | AB 440R-S13R2 COMPATIBLE INPUT (CI) (1)DUAL CHANNEL INPUT INV 2NO OSSD OUTPUT (3)IMMEDIATE SAFETY OUTPUTS (1) NC AUX OUTUTS, (1) SWS OUTPUT 24VAC RELAY | AB | Schaedler Yesco | 330.3 |  | 330.3 | 1321.2
61 | x |  | 2 | 5069-IB16 | 5069 DC INPUT MODULE | AB | Schaedler Yesco | 329.28 |  | 329.28 | 658.56
62 | x |  | 1 | 5069-L320ERS2 | CONTROLLER, COMPACT GUARDLOGIX 5380 SAFETY, SIL2/PLD, 2.0MB STANDARD & 1.0MB SAFETY MEMORY, 40 NODES, 16 I/OS | AB | Schaedler Yesco | 4752.72 |  | 4752.72 | 4752.72
63 | x |  | 2 | 5069-OB16 | 5069 DC OUTPUT MODULE | AB | Schaedler Yesco | 425.69 |  | 425.69 | 851.38
64 | x |  | 4 | 5069-RTB18-SCREW | TERMINAL BLOCK 18 SCREW RTB | AB | Schaedler Yesco | 77.37 |  | 77.37 | 309.48
65 | x |  | 1 | 5069-RTB64-SCREW | 5069 COMPACT I/O POWER TERMINAL RTB KIT FOR BOTH 4 AND 6 PIN SCREW TYPE | AB | Schaedler Yesco | 42.32 |  | 42.32 | 42.32
66 | x |  | 1 | AB 140G-G6C3-C60 | AB 140G-G6C3-C60 140G-G6C3-C60, MCCB, 60AT, 125AF, G Frame | AB | Schaedler Yesco | 906.86 |  | 906.86 | 906.86
67 | x |  | 1 | AB 140G-G-NVM12R | AB 140G-G-NVM12R 140G G FRAME ROTARY OPERATOR 12IN RED/YEL W/NFPA79 OPTION | AB | Schaedler Yesco | 318.76 |  | 318.76 | 318.76
68 | x |  | 10 | AB 1489-M1C030 | AB 1489-M1C030 3AMP 1POLE 277VAC 48VDC MINIATURE CIRCUIT BREAKER TRIP CURVE C UL489 | AB | Schaedler Yesco | 84.32 |  | 84.32 | 843.2
69 | x |  | 3 | AB 1489-M1C050 | AB 1489-M1C050 5AMP 1POLE 277VAC 48VDC MINIATURE CIRCUIT BREAKER TRIP CURVE C UL489 | AB | Schaedler Yesco | 84.32 |  | 84.32 | 252.96
70 | x |  | 1 | AB 1489-M1C100 | AB 1489-M1C100 10AMP 1POLE 277VAC 48VDC MINIATURE CIRCUIT BREAKER TRIP CURVE C UL489 | AB | Schaedler Yesco | 84.32 |  | 84.32 | 84.32
71 | x |  | 1 | AB 1489-M1C150 | AB 1489-M1C150 15AMP 1POLE 277VAC 48VDC MINIATURE CIRCUIT BREAKER TRIP CURVE C UL489 | AB | Schaedler Yesco | 84.32 |  | 84.32 | 84.32
72 | x |  | 1 | AB 1489-M2C040 | AB 1489-M2C040 4AMP 2POLE 480Y/277VAC 96VDC MINIATURE CIRCUIT BREAKER TRIP CURVE C UL489 | AB | Schaedler Yesco | 161 |  | 161 | 161
73 |  | x | 1 | AB 1489-M2D040 | AB 1489-M2C040 4AMP 2POLE 480Y/277VAC 96VDC MINIATURE CIRCUIT BREAKER TRIP CURVE D UL489 | AB | Schaedler Yesco | 165.54 |  | 165.54 | 165.54
74 | x |  | 2 | AB 1489-M3C040 | AB 1489-M3C040 UL489 4 A MINIATURE CIRCUIT BREAKER | AB | Schaedler Yesco | 225.38 |  | 225.38 | 450.76
75 | x | x | 1 | AB 1489-M3C050 | AB 1489-M3C040 UL489 5 A MINIATURE CIRCUIT BREAKER | AB | Schaedler Yesco | 221.94 |  | 221.94 | 221.94 |  | EXPECTED 7/01/2024 2 ORDERED, 1 - HERE, 1 - BO
76 | x |  | 3 | AB 1489-M3C100 | AB 1489-M3C100 10AMP 3POLE 480Y/277VAC MINIATURE CIRCUIT BREAKER TRIP CURVE C UL489 | AB | Schaedler Yesco | 223.07 |  | 223.07 | 669.21
77 | x |  | 1 | AB 1489-M3C150 | AB 1489-M3C150 15AMP 3POLE 480Y/277VAC MINIATURE CIRCUIT BREAKER TRIP CURVE C UL489 | AB | Schaedler Yesco | 221.94 |  | 221.94 | 221.94
78 | x |  | 1 | AB 1489-M3C200 | AB 1489-M3C200 20AMP 3POLE 480Y/277VAC MINIATURE CIRCUIT BREAKER TRIP CURVE C UL489 | AB | Schaedler Yesco | 221.94 |  | 221.94 | 221.94
79 |  | x | 1 | AB 1489-M3D030 | AB 1489-M3D030 3AMP 3POLE 480Y/277VAC MINIATURE CIRCUIT BREAKER TRIP CURVE D UL489 | AB | Schaedler Yesco | 229.47 |  | 229.47 | 229.47
80 | x |  | 1 | AB 1783-US16T | AB 1783-US16T STRATIX 2000 16 PORT UNMANAGED SWITCH | AB | Schaedler Yesco | 816.63 |  | 816.63 | 816.63
81 | x |  | 1 | AB 1783-US5T | AB 1783-US5T STRATIX 2000 (5)PORT UNMANAGED ETHERNET SWITCH RJ45 10/100MBPS PORTS | AB | Schaedler Yesco | 190.59 |  | 190.59 | 190.59
82 | x |  | 1 | AB 800F-15YSE112 | AB 800F-15YSE112 NAMEPLATE "EMERGENCY STOP" YELLOW W/BLACK TEXT 60MM ROUND 22.5MM MOUNTING HOLE | AB | Schaedler Yesco | 4.19 |  | 4.19 | 4.19
83 | x |  | 7 | AB 800F-ALM | AB 800F-ALM METAL MOUNTING LATCH FOR BUILDING 22.5MM UNITS | AB | Schaedler Yesco | 8.98 |  | 8.98 | 62.86
84 | x |  | 2 | AB 800FM-LF5 | AB 800FM-LF5 YELLOW MOMENTARY PUSHBUTTON METAL ILLUMINATED FLUSH HEAD OPERATOR ONLY 22.5MM NEMA4/13 IP66 | AB | Schaedler Yesco | 24.91 |  | 24.91 | 49.82
85 | x |  | 3 | AB 800FM-LF6 | AB 800FM-LF6 BLUE MOMENTARY PUSHBUTTON METAL ILLUMINATED FLUSH HEAD OPERATOR ONLY 22.5MM NEMA4/13 IP66 | AB | Schaedler Yesco | 24.91 |  | 24.91 | 74.73
86 | x |  | 2 | AB 800FM-LF7 | AB 800FM-LF7 MOMENTARY PUSHBUTTON METAL CLEAR ILLUMINATED FLUSH HEAD OPERATOR ONLY 22.5MM NEMA4/13 IP66 | AB | Schaedler Yesco | 24.91 |  | 24.91 | 49.82
87 | x |  | 1 | AB 800FM-LMT44MN3RX02S | AB 800FM-LMT44MN3RX02S RED ILLUMINATED TWIST TO RELEASE PUSHBUTTON,40MM,2NC SELF MOMITORING CONTACTS,RED,INTEGRATED LED MODULE,METAL,24V AC/DC LED,METAL LATCH MOUNT | AB | Schaedler Yesco | 208.34 |  | 208.34 | 208.34
88 | x |  | 7 | AB 800F-N3W | AB 800F-N3W WHITE 24VAC/DC INTEGRATED LED MODULE, LESS LATCH | AB | Schaedler Yesco | 45.97 |  | 45.97 | 321.79
89 | x |  | 7 | AB 800F-X10 | AB 800F-X10 1NO CONTACT BLOCK FOR PUSHBUTTONS AND 194R DISCT LESS LATCH | AB | Schaedler Yesco | 15.92 |  | 15.92 | 111.44
90 | x |  | 1 | AB 855E-24TL3 | AB 855E-24TL3 GREEN STEADY LED SOCKET M0UNT 24VAC/DC STACK LIGHT MODULE | AB | Schaedler Yesco | 182.7 |  | 182.7 | 182.7
91 | x |  | 1 | AB 855E-24TL4 | AB 855E-24TL4 RED STEADY LED SOCKET MOUNT 24VAC/DC STACK LIGHT MODULE | AB | Schaedler Yesco | 182.7 |  | 182.7 | 182.7
92 | x |  | 1 | AB 855E-24TL5 | AB 855E-24TL5 AMBER STEADY LED SOCKET MOUNT 24VAC/DC STACK LIGHT MODULE | AB | Schaedler Yesco | 182.7 |  | 182.7 | 182.7
93 | x |  | 1 | AB 855E-B24SA3 | AB 855E-B24SA3 SOUND MODULE (1)CIRCUIT/TONE PIEZO SOUND 24VAC/DC BLACK (CONTINUOUS OR PULSING TONES MODIFIED BY DIP SWITCH) | AB | Schaedler Yesco | 157.14 |  | 157.14 | 157.14
94 | x |  | 1 | AB 855E-BPM10C | AB 855E-BPM10C CONTROL TOWER STACK LIGHT MOUNTING BASE,10CM POLE MOUNT,BLACK HOUSING,CAP INCLUDED | AB | Schaedler Yesco | 105.82 |  | 105.82 | 105.82
95 | x |  | 1 | ABDR 25B-D010N104 | AB 25B-D010N104 POWERFLEX 525 10.5AMP 480VAC 5.0HP B-FRAME OPEN IP20 AC DRIVE W/ EMBEDDED ETHERNET/IP SAFETY TORQUE OFF | AB | Schaedler Yesco | 1363.57 |  | 1363.57 | 1363.57
96 | x |  | 3 | ABDR 25B-D4P0N104 | AB 25B-D4P0N104 POWERFLEX 525 4.0AMP 480VAC 2.0HP A-FRAME OPEN IP20 AC DRIVE W/ EMBEDDED ETHERNET/IP SAFETY TORQUE OFF | AB | Schaedler Yesco | 941.18 |  | 941.18 | 2823.54
97 | x |  | 1 | ABG3 440R-D22S2 | AB 440R-D22S2 GUARDMASTER SAFETY RELAY, DUAL INPUT (DI), 2 DUAL CHANNEL NC INPUTS, 2 NO SAFETY SOLID STATE & 1 SS AUX OUTPUTS, 24VDC | AB | Schaedler Yesco | 484.31 |  | 484.31 | 484.31
98 |  | x | 1 | ABG3 440T-MRPSE100E | AB 440T-MRPSE100E TRAPPED KEY INTERLOCK | AB | Schaedler Yesco | 326.24 |  | 326.24 | 326.24 |  | EXPECTED 5/29/2024
99 |  | x | 1 | ABG3 440T-MRPSE100Y | AB 440T-MRPSE100Y SWITCH, ROTARY PANEL "KEYED Y" | AB | Schaedler Yesco | 326.24 |  | 326.24 | 326.24 |  | EXPECTED 5/29/2024
100 | x |  | 1 | ABG3 898D-48LT-DM4 | AB 898D-48LT-DM4 SAFETY WIRED DISTRIBUTION BOX, DUAL-CHANNEL N.C., NO ENUNCIATION | AB | Schaedler Yesco | 277.75 |  | 277.75 | 277.75
101 | x |  | 1 | ABPC 1769-ECRK | AB 1769-ECRK COMPACTLOGIX RIGHT END CAP | AB | Schaedler Yesco | 70.18 |  | 70.18 | 70.18
102
103
104
105
106
107
108
109
110
111
112
113
114
115
116
117
118
119
120
121
122
123
124
125
126
127
128
129
130
131
132
133
134
135
136
137
138
139
140
141
142
143
144
145
146
147
148
149

## Controls_BOM_10
BOM
ITEM | QTY | SIZE | PART # | DESCRIPTION | MFG. | PIECE COUNT |  |  |  | PIECE COUNT
[6 empty] | 1 | 2 | 3 | 4 | 5 | 6 | 7 | 8
1 | 3 | 18.00" | DN-R35S1 | DINnector DIN rail, slotted, 35mm, 7.5mm height, 1m length, plated steel. | AutomationDirect | PIECE COUNT 1: 2; PIECE COUNT 2: 1 | 1
2 | 1 | 15.75" | DN-R35S1 | DINnector DIN rail, slotted, 35mm, 7.5mm height, 1m length, plated steel. | AutomationDirect | [8 empty] | 2 | bar: PIECE COUNT 3
3 | 1 | 14.00" | DN-R35S1 | DINnector DIN rail, slotted, 35mm, 7.5mm height, 1m length, plated steel. | AutomationDirect | [8 empty] | 3 | bar: PIECE COUNT 3
4 | 1 | 11.50" | DN-R35S1 | DINnector DIN rail, slotted, 35mm, 7.5mm height, 1m length, plated steel. | AutomationDirect | [8 empty] | 4 | bar: PIECE COUNT 4
5 | 1 | 8.75" | DN-R35S1 | DINnector DIN rail, slotted, 35mm, 7.5mm height, 1m length, plated steel. | AutomationDirect | [8 empty] | 5 | bar: PIECE COUNT 2
6 | 1 | 7.50" | DN-R35S1 | DINnector DIN rail, slotted, 35mm, 7.5mm height, 1m length, plated steel. | AutomationDirect | [8 empty] | 6 | bar: PIECE COUNT 3
7 | 1 | 4.75" | DN-R35S1 | DINnector DIN rail, slotted, 35mm, 7.5mm height, 1m length, plated steel. | AutomationDirect | [8 empty] | 7 | bar: PIECE COUNT 2
8 | 1 | 2.00" | DN-R35S1 | DINnector DIN rail, slotted, 35mm, 7.5mm height, 1m length, plated steel. | AutomationDirect | [8 empty] | 8 | bar: PIECE COUNT 1
9 | 1 | 60.00" | T1E-2230G-1 | Iboco T1E series open slot narrow finger wire duct, 2.25in width, 3in height, 6.5ft/2m length, gray. Cover included | AutomationDirect | [8 empty] | 9 | bar: PIECE COUNT 1
10 | 1 | 43.75" | T1E-2230G-1 | Iboco T1E series open slot narrow finger wire duct, 2.25in width, 3in height, 6.5ft/2m length, gray. Cover included | AutomationDirect | [8 empty] | 10 | bar: PIECE COUNT 3
11 | 3 | 18.25" | T1E-2230G-1 | Iboco T1E series open slot narrow finger wire duct, 2.25in width, 3in height, 6.5ft/2m length, gray. Cover included | AutomationDirect | PIECE COUNT 2: 3
12 | 1 | 15.75 | T1E-2230G-1 | Iboco T1E series open slot narrow finger wire duct, 2.25in width, 3in height, 6.5ft/2m length, gray. Cover included | AutomationDirect | bar: PIECE COUNT 1
13 | 1 | 9.00" | T1E-2230G-1 | Iboco T1E series open slot narrow finger wire duct, 2.25in width, 3in height, 6.5ft/2m length, gray. Cover included | AutomationDirect | bar: PIECE COUNT 2
14 | 1 | 18.25" | T1E-1030G-1 | Iboco T1E series open slot narrow finger wire duct, 1in width, 3in height, 6.5ft/2m length, gray. Cover included. | AutomationDirect | bar: PIECE COUNT 1
15 | 2 | 14.50" | T1E-1030G-1 | Iboco T1E series open slot narrow finger wire duct, 1in width, 3in height, 6.5ft/2m length, gray. Cover included. | AutomationDirect | PIECE COUNT 1: 2
16 | 3 | 9.00" | T1E-1030G-1 | Iboco T1E series open slot narrow finger wire duct, 1in width, 3in height, 6.5ft/2m length, gray. Cover included. | AutomationDirect | PIECE COUNT 1: 3
17 | 1 | 7.25" | T1E-1030G-1 | Iboco T1E series open slot narrow finger wire duct, 1in width, 3in height, 6.5ft/2m length, gray. Cover included. | AutomationDirect | bar: PIECE COUNT 2
18 | 1 |  | MCX-23 MPX-23 | Controller | Mujin
19 | 1 |  | PH500MQMJ | Hammond control transformer, encapsulated core, 500 VA, 1-phase, 240/480 VAC primary, 120/240 VAC secondary, 50/60 Hz, panel mount. | AutomationDirect
20 | 1 |  | HPB106-3 | Edison open power distribution block, 175A, 3-pole, line side: 1 opening accepts 2/0 AWG to 8 AWG, load side: 6 openings accept 4 AWG to 14 AWG, panel mount, UL 1953 listed. | AutomationDirect
21 | 1 |  | AB 140G-G6C3-C60 | AB 140G-G6C3-C60 140G-G6C3-C60, MCCB, 60AT, 125AF, G Frame | Allen Bradley
22
23
24
25
26
27
28
29
30
31
32
33
34
35
36
37
38
39
40
41
42
43
44
45
46
47
48
49
50
IDENTIFIED MATERIAL SUBTOTAL
MISC. MATERIALS:
MISC. MATERIALS SUBTOTAL
MATERIAL TOTAL
FREIGHT50
LABOR
TOTAL UNBURDENED COST
TOTAL COSTS †
SELLING PRICE
FOR THIS MARGIN
|  |  |  | ENTER MARGIN % HERE ---------> | 25%
30%
32%
35%
40%

## Schaedler_BOM
ORDER QTY |  |  |  | Hershey (Y&S) | ENG-F-008 Bill of Material Worksheet - Rev 008 | QUOTE #: | XX-XXX | QUOTED BY: | Name
|  |  | 1 | Twist Line 5 | 9015292 | DATE: | Date
ITEM | Received | Back Ordered | QTY | PART # | DESCRIPTION | MFG. | VENDOR | LIST | DISC | NET EA | TOTAL | PICKED | COMMENTS | ON AE BOM | ITEM
1 | x |  | 1 | MCX-23 MPX-23 | Controller | Mujin | Mujin | 38465 |  | 38465 | 38465 |  |  | x | 1
62 | x |  | 7 | AB 800F-ALM | AB 800F-ALM METAL MOUNTING LATCH FOR BUILDING 22.5MM UNITS | AB | Schaedler Yesco | 8.98 |  | 8.98 | 62.86 |  |  | x | 4,5,7
63 | x |  | 7 | AB 800F-N3W | AB 800F-N3W WHITE 24VAC/DC INTEGRATED LED MODULE, LESS LATCH | AB | Schaedler Yesco | 45.97 |  | 45.97 | 321.79 |  |  | x | 4,5,7
64 | x |  | 7 | AB 800F-X10 | AB 800F-X10 1NO CONTACT BLOCK FOR PUSHBUTTONS AND 194R DISCT LESS LATCH | AB | Schaedler Yesco | 15.92 |  | 15.92 | 111.44 |  |  | x | 4,5,7
2 | x |  | 2 | AB 800FM-LF5 | AB 800FM-LF5 YELLOW MOMENTARY PUSHBUTTON METAL ILLUMINATED FLUSH HEAD OPERATOR ONLY 22.5MM NEMA4/13 IP66 | AB | Schaedler Yesco | 24.91 |  | 24.91 | 49.82 |  |  | x | 4
3 | x |  | 3 | AB 800FM-LF6 | AB 800FM-LF6 BLUE MOMENTARY PUSHBUTTON METAL ILLUMINATED FLUSH HEAD OPERATOR ONLY 22.5MM NEMA4/13 IP66 | AB | Schaedler Yesco | 24.91 |  | 24.91 | 74.73 |  |  | x | 5
4 | x |  | 2 | AB 800FM-LF7 | AB 800FM-LF7 MOMENTARY PUSHBUTTON METAL CLEAR ILLUMINATED FLUSH HEAD OPERATOR ONLY 22.5MM NEMA4/13 IP66 | AB | Schaedler Yesco | 24.91 |  | 24.91 | 49.82 |  |  | x | 7
5 | x |  | 1 | ABDR 25B-D010N104 | AB 25B-D010N104 POWERFLEX 525 10.5AMP 480VAC 5.0HP B-FRAME OPEN IP20 AC DRIVE W/ EMBEDDED ETHERNET/IP SAFETY TORQUE OFF | AB | Schaedler Yesco | 1363.57 |  | 1363.57 | 1363.57 |  |  | x | 8
65 | x |  | 3 | ABDR 25B-D4P0N104 | AB 25B-D4P0N104 POWERFLEX 525 4.0AMP 480VAC 2.0HP A-FRAME OPEN IP20 AC DRIVE W/ EMBEDDED ETHERNET/IP SAFETY TORQUE OFF | AB | Schaedler Yesco | 941.18 |  | 941.18 | 2823.54 |  |  | x | 9
6 | x |  | 1 | AB 1783-US16T | AB 1783-US16T STRATIX 2000 16 PORT UNMANAGED SWITCH | AB | Schaedler Yesco | 816.63 |  | 816.63 | 816.63 |  |  | x | 10
7 | x |  | 4 | 2903334 | Relay Module, DPDT, 250VAC, 250VDC/24VDC, 8A, RIFLINE COMPLETE RELAY Series | Phoenix Contact | RS Online | 13.46 |  | 13.46 | 53.84 |  |  | x | 11
8 | x |  | 4 | 440R-S13R2 | AB 440R-S13R2 COMPATIBLE INPUT (CI) (1)DUAL CHANNEL INPUT INV 2NO OSSD OUTPUT (3)IMMEDIATE SAFETY OUTPUTS (1) NC AUX OUTUTS, (1) SWS OUTPUT 24VAC RELAY | AB | Schaedler Yesco | 330.3 |  | 330.3 | 1321.2 |  |  | x | 12
9 | x |  | 5 | 277-3513-ND | End cover, depth: 39.6 mm, width: 2.2 mm, height: 68 mm, color: gray For 3210567 | Phoenix Contact | DigiKey | 0.76 |  | 0.76 | 3.8 |  | 3211634 | x | 13
60 | x |  | 2 | 277-3233-ND | Plug-in bridge, pitch: 5.2 mm, number of positions: 20, color: red For 1078999 | Phoenix Contact | DigiKey | 8.56 |  | 8.56 | 17.12 |  | 3030226 | x | 13, 38
10 | x |  | 65 | 3210567 | Terminal Block Connector, DIN Rail, Feed Through, 4 Position, PTTB Series | Phoenix Contact | RS Online | 3.67 |  | 3.67 | 238.55 |  |  | x | 13
11 | x |  | 50 | F6073-ND | FUSE AUTOMOTIVE 3A 32VDC BLADE | LittleFuse | DigiKey | 0.2944 |  | 0.2944 | 14.72 |  |  | x | 14
12 | x |  | 32 | 277-9624-ND | Conn TermBlk DINRail Fuse Push-In 2Conn 24-10AWG 15A 400V PT Series | Phoenix Contact | RS Online | 9.26 |  | 9.26 | 296.32 |  | 3208943 | x | 14
13 | x |  | 1 | AB 855E-24TL4 | AB 855E-24TL4 RED STEADY LED SOCKET MOUNT 24VAC/DC STACK LIGHT MODULE | AB | Schaedler Yesco | 182.7 |  | 182.7 | 182.7 |  |  | x | 15
14 | x |  | 1 | AB 855E-24TL5 | AB 855E-24TL5 AMBER STEADY LED SOCKET MOUNT 24VAC/DC STACK LIGHT MODULE | AB | Schaedler Yesco | 182.7 |  | 182.7 | 182.7 |  |  | x | 16
15 | x |  | 1 | AB 855E-24TL3 | AB 855E-24TL3 GREEN STEADY LED SOCKET M0UNT 24VAC/DC STACK LIGHT MODULE | AB | Schaedler Yesco | 182.7 |  | 182.7 | 182.7 |  |  | x | 17
16 | x |  | 1 | AB 855E-BPM10C | AB 855E-BPM10C CONTROL TOWER STACK LIGHT MOUNTING BASE,10CM POLE MOUNT,BLACK HOUSING,CAP INCLUDED | AB | Schaedler Yesco | 105.82 |  | 105.82 | 105.82 |  |  | x | 17
17 | x |  | 1 | AB 855E-B24SA3 | AB 855E-B24SA3 SOUND MODULE (1)CIRCUIT/TONE PIEZO SOUND 24VAC/DC BLACK (CONTINUOUS OR PULSING TONES MODIFIED BY DIP SWITCH) | AB | Schaedler Yesco | 157.14 |  | 157.14 | 157.14 |  |  | x | 18
18 | x |  | 1 | AB 140G-G6C3-C60 | AB 140G-G6C3-C60 140G-G6C3-C60, MCCB, 60AT, 125AF, G Frame | AB | Schaedler Yesco | 906.86 |  | 906.86 | 906.86 |  |  | x | 19
19 | x |  | 1 | AB 140G-G-NVM12R | AB 140G-G-NVM12R 140G G FRAME ROTARY OPERATOR 12IN RED/YEL W/NFPA79 OPTION | AB | Schaedler Yesco | 318.76 |  | 318.76 | 318.76 |  |  | x | 19
20 | x |  | 1 | HPB106-3 | Edison open power distribution block, 175A, 3-pole, line side: 1 opening accepts 2/0 AWG to 8 AWG, load side: 6 openings accept 4 AWG to 14 AWG, panel mount, UL 1953 listed. | Edison | AutomationDirect | 105 |  | 105 | 105 |  |  | x | 20
| x |  | 1 | PBC33 | Edison power distribution block cover, package of 1. For use with 310A, 380A, and 570A open style 3-pole blocks and HPB106-3 block. | Edison | AutomationDirect | 12.5 |  | 12.5 | 12.5 |  |  | x | 20
22 | x |  | 1 | AB 1489-M3C200 | AB 1489-M3C200 20AMP 3POLE 480Y/277VAC MINIATURE CIRCUIT BREAKER TRIP CURVE C UL489 | AB | Schaedler Yesco | 221.94 |  | 221.94 | 221.94 |  |  | x | 22
23 | x |  | 3 | AB 1489-M3C100 | AB 1489-M3C100 10AMP 3POLE 480Y/277VAC MINIATURE CIRCUIT BREAKER TRIP CURVE C UL489 | AB | Schaedler Yesco | 223.07 |  | 223.07 | 669.21 |  |  | x | 23
24 | x |  | 2 | 2450K3 | Grounding Block w/9 Holes | McMaster Carr | McMaster Carr | 31.06 |  | 31.06 | 62.12 |  |  | x | 24
25 | x |  | 1 | AB 1489-M3C150 | AB 1489-M3C150 15AMP 3POLE 480Y/277VAC MINIATURE CIRCUIT BREAKER TRIP CURVE C UL489 | AB | Schaedler Yesco | 221.94 |  | 221.94 | 221.94 |  |  | x | 25
26 | x |  | 2 | AB 1489-M3C040 | AB 1489-M3C040 UL489 4 A MINIATURE CIRCUIT BREAKER | AB | Schaedler Yesco | 225.38 |  | 225.38 | 450.76 |  |  | x | 26
61 |  | x | 1 | AB 1489-M2D040 | AB 1489-M2C040 4AMP 2POLE 480Y/277VAC 96VDC MINIATURE CIRCUIT BREAKER TRIP CURVE D UL489 | AB | Schaedler Yesco | 165.54 |  | 165.54 | 165.54 |  |  |  | 26?
28 | x |  | 2 | 1159044 | 24VDC 20A 480W Power Supply Input 320 - 550 VAC 3PH | Phoenix Contact | DigiKey | 264.6 |  | 264.6 | 529.2 |  |  | x | 27
29 | x |  | 2 | 5069-IB16 | 5069 DC INPUT MODULE | AB | Schaedler Yesco | 329.28 |  | 329.28 | 658.56 |  |  | x | 29
30 | x |  | 1 | 5069-L320ERS2 | CONTROLLER, COMPACT GUARDLOGIX 5380 SAFETY, SIL2/PLD, 2.0MB STANDARD & 1.0MB SAFETY MEMORY, 40 NODES, 16 I/OS | AB | Schaedler Yesco | 4752.72 |  | 4752.72 | 4752.72 |  |  | x | 29
31 | x |  | 2 | 5069-OB16 | 5069 DC OUTPUT MODULE | AB | Schaedler Yesco | 425.69 |  | 425.69 | 851.38 |  |  | x | 29
32 | x |  | 4 | 5069-RTB18-SCREW | TERMINAL BLOCK 18 SCREW RTB | AB | Schaedler Yesco | 77.37 |  | 77.37 | 309.48 |  |  | x | 29
33 | x |  | 1 | 5069-RTB64-SCREW | 5069 COMPACT I/O POWER TERMINAL RTB KIT FOR BOTH 4 AND 6 PIN SCREW TYPE | AB | Schaedler Yesco | 42.32 |  | 42.32 | 42.32 |  |  | x | 29
34 | x |  | 1 | ABPC 1769-ECRK | AB 1769-ECRK COMPACTLOGIX RIGHT END CAP | AB | Schaedler Yesco | 70.18 |  | 70.18 | 70.18 |  |  | x | 29
35 |  | x | 1 | AB 1489-M3C050 | AB 1489-M3C040 UL489 5 A MINIATURE CIRCUIT BREAKER | AB | Schaedler Yesco | 221.94 |  | 221.94 | 221.94 |  | EXPECTED 7/01/2024 |  | 30
36 | x |  | 1 | FG4 | Hammond finger guard, primary or secondary side. For use with fused and unfused 350 VA and 500 VA Imperator series control transformers as well as PH750MQMJ, PH250MLI, and PH250MGJ. | Hammond | AutomationDirect | 6.25 |  | 6.25 | 6.25 |  |  | x | 31
37 | x |  | 1 | PH500MQMJ | Hammond control transformer, encapsulated core, 500 VA, 1-phase, 240/480 VAC primary, 120/240 VAC secondary, 50/60 Hz, panel mount. | Hammond | AutomationDirect | 198 |  | 198 | 198 |  |  | x | 31
38 | x |  | 1 | AB 1489-M1C100 | AB 1489-M1C100 10AMP 1POLE 277VAC 48VDC MINIATURE CIRCUIT BREAKER TRIP CURVE C UL489 | AB | Schaedler Yesco | 84.32 |  | 84.32 | 84.32 |  |  | x | 32
39 | x |  | 10 | AB 1489-M1C030 | AB 1489-M1C030 3AMP 1POLE 277VAC 48VDC MINIATURE CIRCUIT BREAKER TRIP CURVE C UL489 | AB | Schaedler Yesco | 84.32 |  | 84.32 | 843.2 |  |  | x | 33
40 | x |  | 3 | AB 1489-M1C050 | AB 1489-M1C050 5AMP 1POLE 277VAC 48VDC MINIATURE CIRCUIT BREAKER TRIP CURVE C UL489 | AB | Schaedler Yesco | 84.32 |  | 84.32 | 252.96 |  |  | x | 34
41 | x |  | 2 | SCE-N12FA44LG | Filter Fan. (115v) Type 12 RAL 7035 | Saginaw | Saginaw | 189.16 | 40% | 113.496 | 226.992 |  |  | x | 35
42 | x |  | 2 | SCE-N12FGA44LG | Filter & Grille Assy. Type 12 RAL 7035 | Saginaw | Saginaw | 59.62 | 40% | 35.772 | 71.544 |  |  | x | 35
43 |  | x | 1 | P-R2#2-K3RF5 | Panel Interface Connector with Category 5e RJ45 [Qty: 2]; Panel Mount Housing; UL Type 4; GFCI Duplex Inside-Outlet; 5 Amp Circuit Breaker | GracePort | Galco | 230.68 |  | 230.68 | 230.68 |  | 2024-06-14 |  | 36
44 | x |  | 1 | R-3W | Voltage Indicator with Flashing LEDs | GracePort | Galco | 279.66 |  | 279.66 | 279.66 |  |  | x | 37
45 | x |  | 5 | 277-1088748-ND | End cover, depth: 45.7 mm, width: 2.2 mm, height: 69.2 mm, color: gray For 1078999 | Phoenix Contact | DigiKey | 0.99 |  | 0.99 | 4.95 |  |  | x | 38
46 | x |  | 30 | 1078999 | Terminal block, PTV 2 5-QUATTRO | Phoenix Contact | RS Online | 2.95 |  | 2.95 | 88.5 |  |  | x | 38
47 | x |  | 1 | 277-3229-ND | Plug-in bridge, pitch: 6.2 mm, number of positions: 20, color: red For 3211797 | Phoenix Contact | DigiKey | 11.71 |  | 11.71 | 11.71 |  | 3030365 | x | 39
48 | x |  | 5 | 277-7383-ND | End cover, depth: 29 mm, width: 2.2 mm, height: 77 mm, color: gray For 3211797 | Phoenix Contact | DigiKey | 0.76 |  | 0.76 | 3.8 |  | 3208979 | x | 39
49 | x |  | 25 | 3211797 | Conn Term Blk DIN Rail Feed Thru Push-In Conn 24-10 AWG Gray 6.2 mm W PT Series | Phoenix Contact | RS Online | 3.32 |  | 3.32 | 83 |  |  | x | 39
50 | x |  | 1 | AB 1489-M1C150 | AB 1489-M1C150 15AMP 1POLE 277VAC 48VDC MINIATURE CIRCUIT BREAKER TRIP CURVE C UL489 | AB | Schaedler Yesco | 84.32 |  | 84.32 | 84.32 |  |  | x | 40
51 |  | x | 1 | AB 1489-M3D030 | AB 1489-M3D030 3AMP 3POLE 480Y/277VAC MINIATURE CIRCUIT BREAKER TRIP CURVE D UL489 | AB | Schaedler Yesco | 229.47 |  | 229.47 | 229.47 |  |  |  | 42
52 | x |  | 1 | VIO-217R-PC100-KBL-U-RGG-1 | Monitor SXGA | Primio | Primio | 1690 |  | 1690 | 1690 |  |  | x | 43
53 | x |  | 1 | 440R-D22R2 | AB 440R-D22R2 2NO SAFETY 1NC SOLID STATE REMOVABLE TERMINALS CONFIGURED AUTO/MANUAL OR MANUAL MONITORED RESET SAFETY RELAY, SWS | AB | Schaedler Yesco | 524.8 |  | 524.8 | 524.8 |  |  | x | 46
54 |  | x | 1 | ABG3 440T-MRPSE100E | AB 440T-MRPSE100E TRAPPED KEY INTERLOCK | AB | Schaedler Yesco | 326.24 |  | 326.24 | 326.24 |  | EXPECTED 5/29/2024 |  | 47
55 |  | x | 1 | ABG3 440T-MRPSE100Y | AB 440T-MRPSE100Y SWITCH, ROTARY PANEL "KEYED Y" | AB | Schaedler Yesco | 326.24 |  | 326.24 | 326.24 |  | EXPECTED 5/29/2024 |  | 48
56 | x |  | 1 | AB 800F-15YSE112 | AB 800F-15YSE112 NAMEPLATE "EMERGENCY STOP" YELLOW W/BLACK TEXT 60MM ROUND 22.5MM MOUNTING HOLE | AB | Schaedler Yesco | 4.19 |  | 4.19 | 4.19 |  |  | x | 49
57 | x |  | 1 | AB 800FM-LMT44MN3RX02S | AB 800FM-LMT44MN3RX02S RED ILLUMINATED TWIST TO RELEASE PUSHBUTTON,40MM,2NC SELF MOMITORING CONTACTS,RED,INTEGRATED LED MODULE,METAL,24V AC/DC LED,METAL LATCH MOUNT | AB | Schaedler Yesco | 208.34 |  | 208.34 | 208.34 |  |  | x | 49
58 | x |  | 1 | ABG3 440R-D22S2 | AB 440R-D22S2 GUARDMASTER SAFETY RELAY, DUAL INPUT (DI), 2 DUAL CHANNEL NC INPUTS, 2 NO SAFETY SOLID STATE & 1 SS AUX OUTPUTS, 24VDC | AB | Schaedler Yesco | 484.31 |  | 484.31 | 484.31 |  |  | x | 50
59 | x |  | 1 | AB 1783-US5T | AB 1783-US5T STRATIX 2000 (5)PORT UNMANAGED ETHERNET SWITCH RJ45 10/100MBPS PORTS | AB | Schaedler Yesco | 190.59 |  | 190.59 | 190.59 |  |  | x | 59
66 | x |  | 1 | SCE-36EL3612LPPL | EL LPPL Enclosure 36x36x12 | Saginaw | Saginaw | 688.54 | 40% | 413.124 | 413.124 |  |  | x | ENCL
67 | x |  | 1 | SCE-36EL3616LP | EL Enclosure 36x36x16 | Saginaw | Saginaw | 619.01 | 40% | 371.406 | 371.406 |  |  | x | ENCL
68 | x |  | 2 | SCE-36P36 | Subpanel, Bent for 36x36, Actual 33x33 | Saginaw | Saginaw | 132.41 | 40% | 79.446 | 158.892 |  |  | x | ENCL
69 | x |  | 1 | ABG3 898D-48LT-DM4 | AB 898D-48LT-DM4 SAFETY WIRED DISTRIBUTION BOX, DUAL-CHANNEL N.C., NO ENUNCIATION | AB | Schaedler Yesco | 277.75 |  | 277.75 | 277.75 |  |  | x | EXT, FIELD
70 | x |  | 2 | ESL-41/60-ENES-10 | , EMERGENCY STOP, PARADA DE EMERGENCIA (English & Spanish), 60 mm OD, 41 mm hole, Use with SSA-EB1 40 mm and SSA-EB2 60 mm Actuators, Qty 10 | Banner | DigiKey | 42 |  | 42 | 84 |  |  | x | FIELD
71 | x |  | 1 | LEFT CELL | Textured Plastic Nameplate - 3/4" x 3 1/2" - 3/8" Text - Mtg Holes "LEFT CELL" | Carolina Laser | Carolina Laser Inc | 5.9 |  | 5.9 | 5.9 |  |  | x | HVE
72 | x |  | 1 | PROGRAMMING PORT ONLY 120VAC FOR LAPTOP ONLY | Textured Plastic Nameplate - 1" x 5" - 1/4" Text - 2 Lines - Mtg Holes LINE 1 = "PROGRAMMING PORT ONLY" LINE 2 = "120VAC FOR LAPTOP ONLY" | Carolina Laser | Carolina Laser Inc | 7.15 |  | 7.15 | 7.15 |  |  | x | HVE
73 | x |  | 2 | RELEASE ACCESS | Textured Plastic Legend Plate - 22mm Rectangular - 2 Lines "RELEASE ACCESS" | Carolina Laser | Carolina Laser Inc | 6.75 |  | 6.75 | 13.5 |  |  | x | HVE
74 | x |  | 2 | REQUEST ACCESS | Textured Plastic Legend Plate - 22mm Rectangular - 2 Lines "REQUEST ACCESS" | Carolina Laser | Carolina Laser Inc | 6.75 |  | 6.75 | 13.5 |  |  | x | HVE
75 | x |  | 1 | RIGHT CELL | Textured Plastic Nameplate - 3/4" x 3 1/2" - 3/8" Text - Mtg Holes "RIGHT CELL" | Carolina Laser | Carolina Laser Inc | 5.9 |  | 5.9 | 5.9 |  |  | x | HVE
76 | x |  | 2 | SAFETY KEY FOR ENTRY TO CELL | Textured Plastic Nameplate - 1" x 5" - 1/4" Text - 2 Lines - Mtg Holes LINE 1 = "SAFETY KEY FOR" LINE 2 = "ENTRY TO CELL" | Carolina Laser | Carolina Laser Inc | 7.15 |  | 7.15 | 14.3 |  |  | x | HVE
77 | x |  | 3 | SAFETY RESET | Textured Plastic Legend Plate - 22mm Rectangular - 2 Lines "SAFETY RESET" | Carolina Laser | Carolina Laser Inc | 6.75 |  | 6.75 | 20.25 |  |  | x | HVE
78 | x |  | 50 | 277-1523-ND | End clamp, width: 9.5 mm, color: gray | Phoenix Contact | DigiKey | 1.7254 |  | 1.7254 | 86.27 |  |  | x
79
80
81
82
83
84
85
86
87
88
89
90
91
92
93
94
95
96
97
98
99
100
101
102
103
104
105
106
107
108
109
110
111
112
113
114
115
116
117
118
119
120
121
122
123
124
125
126
127
128