## Sheet1
Designation | Device
ABE | Alarm or Annunciator Bell
ABU | Alarm or Annunciator Buzzer
AH | Alarm or Annunciator Horn
AM | Ammeter
AT | Autotransformer
CAP | Capacitor
CB | Circuit Breaker
CI | Circuit Interrupter
CNC | Computerized Numerical Controller
CON | Contactor
Cos | Cable-Operated (Emergency) Switch
CPU | Central Processing Unit
CR | Control Relay
CRA | Control Relay, Automatic
CRH | Control Relay, Manual
CRL | Control Relay, Latch
CRM | Control Relay, Master
CRT | Cathode Ray Tube, Monitor or Video Display Unit
CRU | Control Relay, Unlatch
CS | Cam Switch
CT | Current Transformer
CTR | Counter
D | Diode
DISC | Disconnect Switch
DISP | Display
DR | Drive
EMO | Emergency (Machine) Off Device
END | Encoder
ESTOP | Emergency Stop
FLD | Field
FLS | Flow Switch
FS | Float Switch
FTS | Foot Switch
FU | Fuse
GEN | Generator
GRD, GND | Ground
GUI | Graphical User Interface
HM | Hour Meter
HTR | Heating Element
IC | Integrated Circuit
INST | Instrument
IOL | Instantaneous Overload
I/O | Input/Output Device
L | Inductor
LED | Light Emitting Diode
LS | Limit Switch
LT | Pilot Light
LVDT | Linear Variable Differential Transformer
M | Motor Starter
MD | Motion Detector
MF | Motor Starter – Forward
MG | Motor – Generator
MR | Motor Starter – Reverse
MTR | Motor
Designation | Device
OIT | Operator Interface Terminal
OL | Overload Relay
PB | Pushbutton
PBL | Pushbutton, Illuminated
PC | Personal Computer
PCB | Printed Circuit Board
PEC | Photoelectric Device
PL | Plug
PLC | Programmable Logic Controller
POT | Potentiometer
PRS | Proximity Switch
PS | Pressure Switch
PWS | Power Supply
Q | Transistor
QTM | Thermistor
REC | Rectifier
RECP | Receptacle
RES | Resistor
RH | Rheostat
S | Switch
SCR | Silicon Controlled Rectifier
SOL | Solenoid
SNSR | Sensor
SR | Safety Relay
SS | Selector Switch
SSL | Selector Switch, Illuminated
SSR | Solid State Relay
ST | Saturable Transformer
SUP | Suppressor
SYN | Synchro or Resolver
T | Transformer
TACH | Tachometer Generator
TAS | Temperature-Actuated Switch
TB | Terminal Block
T/C | Thermocouple
TR | Timer Relay
TSDR | Transducer
TWS | Thumbwheel Switch
V | Electronic Tube
VAR | Varistor
VM | Voltmeter
VR | Voltage Regulator
VS | Vacuum Switch
WLT | Work light
WM | Wattmeter
X | Reactor
ZSS | Zero Speed Switch